## Model_By_Item
Model | Series | Torque_Class | Nameplate_RPM | Variant | HV | FAN | Continuous_Torque_Nm | Continuous_Torque_kgfcm | Continuous_Current_A_rms | Rated_Output_kW | Rated_Output_HP | Rated_Speed_RPM | Maximum_Speed_RPM | Maximum_Torque_Nm | Maximum_Torque_kgfcm | Rotor_Inertia_kgm2 | Rotor_Inertia_kgfcms2 | Torque_Constant_Nm_per_A_rms | Torque_Constant_kgfcm_per_A_rms | Winding_Resistance_Ohm | Thermal_Time_Constant_min | Static_Friction_Nm | Static_Friction_kgfcm | Weight_kg | Max_Servo_Amp_Current_A_peak
αiS 0.2/8000-D | αiS | 0.2 | 8000 | Standard | FALSE | FALSE | 0.16 | 1.6 | 0.79 | 0.05 | 0.067 | 8000 | 8000 | 0.55 | 5.6 | 3.4e-06 | 3.47e-05 | 0.2 | 2 | 16 | 3 | 0.03 | 0.3 | 0.3 | 4
αiS 0.3/8000-D | αiS | 0.3 | 8000 | Standard | FALSE | FALSE | 0.32 | 3.3 | 0.79 | 0.1 | 0.13 | 8000 | 8000 | 1.1 | 11 | 7.1e-06 | 7.24e-05 | 0.41 | 4.2 | 27 | 3 | 0.05 | 0.5 | 0.4 | 4
αiS 0.5/8000-D | αiS | 0.5 | 8000 | Standard | FALSE | FALSE | 0.65 | 6.6 | 2.9 | 0.3 | 0.4 | 8000 | 8000 | 2.5 | 25 | 2.6e-05 | 0.000265 | 0.22 | 2.3 | 1.9 | 10 | 0.1 | 1 | 0.8 | 20
αiS 1/8000-D | αiS | 1 | 8000 | Standard | FALSE | FALSE | 1.2 | 12 | 2.7 | 0.5 | 0.67 | 8000 | 8000 | 5 | 51 | 4.8e-05 | 0.000489 | 0.45 | 4.6 | 3.1 | 15 | 0.1 | 1 | 1.2 | 20
αiS 1.5/8000-D | αiS | 1.5 | 8000 | Standard | FALSE | FALSE | 1.6 | 16 | 3.7 | 0.55 | 0.74 | 6000 | 8000 | 5.8 | 59 | 7.1e-05 | 0.000724 | 0.43 | 4.4 | 1.7 | 15 | 0.1 | 1 | 1.6 | 20
αiS 2/5000-D | αiS | 2 | 5000 | Standard | FALSE | FALSE | 2 | 20 | 3.3 | 0.75 | 1 | 4000 | 5000 | 7.8 | 80 | 0.000291 | 0.00297 | 0.61 | 6.2 | 2.8 | 15 | 0.1 | 1 | 2.8 | 20
αiS 2/6000-D | αiS | 2 | 6000 | Standard | FALSE | FALSE | 2 | 20 | 3.3 | 1 | 1.3 | 6000 | 6000 | 7.8 | 80 | 0.000291 | 0.00297 | 0.61 | 6.2 | 2.8 | 15 | 0.1 | 1 | 3 | 20
αiS 2/8000-D | αiS | 2 | 8000 | Standard | FALSE | FALSE | 1.8 | 18 | 5 | 1.2 | 1.6 | 8000 | 8000 | 5 | 51 | 0.000291 | 0.00297 | 0.36 | 3.7 | 1.5 | 15 | 0.1 | 1 | 3 | 20
αiS 4/5000-D | αiS | 4 | 5000 | Standard | FALSE | FALSE | 4 | 41 | 6.1 | 1 | 1.3 | 4000 | 5000 | 10 | 102 | 0.000515 | 0.00525 | 0.66 | 6.7 | 1.2 | 20 | 0.2 | 2 | 4.3 | 20
αiS 4/6000-D | αiS | 4 | 6000 | Standard | FALSE | FALSE | 3 | 31 | 5.6 | 1 | 1.3 | 6000 | 6000 | 7.5 | 76 | 0.000515 | 0.00525 | 0.54 | 5.5 | 1.2 | 20 | 0.2 | 2 | 4.5 | 20
αiS 4/8000-D | αiS | 4 | 8000 | Standard | FALSE | FALSE | 3 | 31 | 7.6 | 1.6 | 2.1 | 8000 | 8000 | 10 | 102 | 0.000515 | 0.00525 | 0.4 | 4 | 0.7 | 20 | 0.2 | 2 | 4.5 | 40
αiS 8/3000-D | αiS | 8 | 3000 | Standard | FALSE | FALSE | 8 | 82 | 6 | 1.7 | 2.3 | 3000 | 3000 | 18 | 184 | 0.00117 | 0.0119 | 1.33 | 13.7 | 2.1 | 20 | 0.3 | 3 | 7.5 | 20
αiS 8/4000-D | αiS | 8 | 4000 | Standard | FALSE | FALSE | 8 | 82 | 10.9 | 2.5 | 3.4 | 4000 | 4000 | 35 | 357 | 0.00117 | 0.0119 | 0.73 | 7.5 | 0.62 | 20 | 0.3 | 3 | 7.5 | 80
αiS 8/6000-D | αiS | 8 | 6000 | Standard | FALSE | FALSE | 8 | 82 | 17.5 | 2.2 | 3 | 6000 | 6000 | 24 | 245 | 0.00117 | 0.0119 | 0.46 | 4.7 | 0.25 | 20 | 0.3 | 3 | 7.5 | 80
αiS 8/8000-D | αiS | 8 | 8000 | Standard | FALSE | FALSE | 7.5 | 77 | 20.6 | 2.8 | 3.8 | 8000 | 8000 | 18 | 184 | 0.00117 | 0.0119 | 0.36 | 3.7 | 0.15 | 20 | 0.3 | 3 | 7.5 | 80
αiS 12/2000-D | αiS | 12 | 2000 | Standard | FALSE | FALSE | 12 | 122 | 6.3 | 2.1 | 2.8 | 2000 | 2000 | 26 | 265 | 0.00228 | 0.0233 | 1.9 | 19.4 | 1.7 | 25 | 0.4 | 4 | 12 | 20
αiS 12/3000-D | αiS | 12 | 3000 | Standard | FALSE | FALSE | 12 | 122 | 10.5 | 2.5 | 3.4 | 3000 | 3000 | 29 | 296 | 0.00228 | 0.0233 | 1.14 | 11.6 | 0.58 | 25 | 0.4 | 4 | 12 | 40
αiS 12/4000-D | αiS | 12 | 4000 | Standard | FALSE | FALSE | 12 | 122 | 13 | 3.2 | 4.3 | 4000 | 4000 | 48 | 490 | 0.00228 | 0.0233 | 0.92 | 9.4 | 0.37 | 25 | 0.4 | 4 | 12 | 80
αiS 12/6000-D | αiS | 12 | 6000 | Standard | FALSE | FALSE | 11 | 112 | 20.4 | 2.2 | 3 | 4000 | 6000 | 54 | 551 | 0.00228 | 0.0233 | 0.54 | 5.5 | 0.13 | 25 | 0.4 | 4 | 12 | 160
αiS 12/8000-D | αiS | 12 | 8000 | Standard | FALSE | FALSE | 11 | 112 | 37.1 | 2.2 | 3 | 6000 | 8000 | 32 | 327 | 0.00228 | 0.0233 | 0.3 | 3 | 0.059 | 25 | 0.4 | 4 | 12 | 160
αiS 18/4000-D | αiS | 18 | 4000 | Standard | FALSE | FALSE | 18 | 184 | 16.4 | 3.5 | 4.7 | 3000 | 4000 | 58 | 592 | 0.00347 | 0.0354 | 1.1 | 11.2 | 0.31 | 30 | 0.5 | 5 | 17 | 80
αiS 22/2000-D | αiS | 22 | 2000 | Standard | FALSE | FALSE | 22 | 224 | 12.3 | 3.8 | 5.1 | 2000 | 2000 | 48 | 490 | 0.00527 | 0.0538 | 1.79 | 18.2 | 0.75 | 30 | 0.8 | 8 | 18 | 40
αiS 22/3000-D | αiS | 22 | 3000 | Standard | FALSE | FALSE | 22 | 224 | 19.4 | 4.3 | 5.8 | 3000 | 3000 | 61 | 622 | 0.00527 | 0.0538 | 1.13 | 11.5 | 0.29 | 30 | 0.8 | 8 | 18 | 80
αiS 22/4000-D | αiS | 22 | 4000 | Standard | FALSE | FALSE | 22 | 224 | 27.1 | 5 | 6.7 | 4000 | 4000 | 82 | 837 | 0.00527 | 0.0538 | 0.81 | 8.3 | 0.15 | 30 | 0.8 | 8 | 18 | 160
αiS 22/6000-D | αiS | 22 | 6000 | Standard | FALSE | FALSE | 22 | 224 | 38.5 | 5.2 | 7 | 6000 | 6000 | 60 | 612 | 0.00527 | 0.0538 | 0.57 | 5.8 | 0.078 | 30 | 0.8 | 8 | 18 | 160
αiS 30/3000-D | αiS | 30 | 3000 | Standard | FALSE | FALSE | 30 | 306 | 20.5 | 4.6 | 6.2 | 3000 | 3000 | 79 | 806 | 0.00759 | 0.0774 | 1.46 | 14.9 | 0.29 | 35 | 0.8 | 8 | 24 | 80
αiS 30/4000-D | αiS | 30 | 4000 | Standard | FALSE | FALSE | 30 | 306 | 30.8 | 5.5 | 7.4 | 4000 | 4000 | 100 | 1020 | 0.00759 | 0.0774 | 0.97 | 9.9 | 0.12 | 35 | 0.8 | 8 | 24 | 160
αiS 40/2500-D | αiS | 40 | 2500 | Standard | FALSE | FALSE | 40 | 408 | 20.4 | 4.7 | 6.3 | 2000 | 2500 | 106 | 1082 | 0.0099 | 0.101 | 1.96 | 20 | 0.31 | 40 | 1.2 | 12 | 29 | 80
αiS 40/4000-D | αiS | 40 | 4000 | Standard | FALSE | FALSE | 40 | 408 | 34.9 | 6.4 | 8.6 | 3000 | 4000 | 120 | 1224 | 0.0099 | 0.101 | 1.15 | 11.7 | 0.11 | 40 | 1.2 | 12 | 29 | 160
αiS 50/2000-D | αiS | 50 | 2000 | Standard | FALSE | FALSE | 53 | 541 | 30.8 | 7.2 | 9.7 | 2000 | 2000 | 183 | 1867 | 0.0145 | 0.148 | 1.72 | 17.6 | 0.15 | 50 | 1.8 | 18 | 41 | 160
αiS 50/3000-D | αiS | 50 | 3000 | Standard | FALSE | FALSE | 53 | 541 | 53.9 | 6.5 | 8.7 | 3000 | 3000 | 225 | 2296 | 0.0145 | 0.148 | 0.98 | 10 | 0.048 | 50 | 1.8 | 18 | 41 | 360
αiS 60/2000-D | αiS | 60 | 2000 | Standard | FALSE | FALSE | 65 | 663 | 32.9 | 8 | 11 | 2000 | 2000 | 215 | 2194 | 0.0195 | 0.199 | 1.98 | 20.2 | 0.15 | 60 | 1.8 | 18 | 52 | 160
αiS 60/3000-D | αiS | 60 | 3000 | Standard | FALSE | FALSE | 65 | 663 | 49.2 | 8.4 | 11 | 2000 | 3000 | 300 | 3061 | 0.0195 | 0.199 | 1.32 | 13.5 | 0.066 | 60 | 1.8 | 18 | 52 | 360
αiS 50/3000 FAN-D | αiS | 50 | 3000 | FAN | FALSE | TRUE | 84 | 857 | 85.4 | 18 | 24 | 3000 | 3000 | 225 | 2296 | 0.0145 | 0.148 | 0.98 | 10 | 0.048 | 30 | 1.8 | 18 | 46 | 360
αiS 60/3000 FAN-D | αiS | 60 | 3000 | FAN | FALSE | TRUE | 100 | 1020 | 75.7 | 19 | 25 | 3000 | 3000 | 300 | 3061 | 0.0195 | 0.199 | 1.32 | 13.5 | 0.066 | 30 | 1.8 | 18 | 57 | 360
αiS 0.5/8000HV-D | αiS | 0.5 | 8000 | HV | TRUE | FALSE | 0.65 | 6.6 | 1.5 | 0.3 | 0.4 | 8000 | 8000 | 2.5 | 25 | 2.6e-05 | 0.000265 | 0.45 | 4.6 | 7.9 | 10 | 0.1 | 1 | 0.8 | 10
αiS 1/8000HV-D | αiS | 1 | 8000 | HV | TRUE | FALSE | 1.2 | 12 | 1.3 | 0.5 | 0.67 | 8000 | 8000 | 5 | 51 | 4.8e-05 | 0.000489 | 0.9 | 9.2 | 12.9 | 15 | 0.1 | 1 | 1.2 | 10
αiS 1.5/8000HV-D | αiS | 1.5 | 8000 | HV | TRUE | FALSE | 1.6 | 16 | 1.9 | 0.55 | 0.74 | 6000 | 8000 | 5.8 | 59 | 7.1e-05 | 0.000724 | 0.85 | 8.7 | 6.5 | 15 | 0.1 | 1 | 1.6 | 10
αiS 2/5000HV-D | αiS | 2 | 5000 | HV | TRUE | FALSE | 2 | 20 | 1.6 | 0.75 | 1 | 4000 | 5000 | 7.8 | 80 | 0.000291 | 0.00297 | 1.22 | 12.4 | 11.2 | 15 | 0.1 | 1 | 2.8 | 10
αiS 2/6000HV-D | αiS | 2 | 6000 | HV | TRUE | FALSE | 2 | 20 | 1.6 | 1 | 1.3 | 6000 | 6000 | 7.8 | 80 | 0.000291 | 0.00297 | 1.22 | 12.4 | 11.2 | 15 | 0.1 | 1 | 3 | 10
αiS 2/8000HV-D | αiS | 2 | 8000 | HV | TRUE | FALSE | 1.8 | 18 | 2.4 | 1.2 | 1.6 | 8000 | 8000 | 5 | 51 | 0.000291 | 0.00297 | 0.74 | 7.5 | 6.1 | 15 | 0.1 | 1 | 3 | 10
αiS 4/5000HV-D | αiS | 4 | 5000 | HV | TRUE | FALSE | 4 | 41 | 3 | 1 | 1.3 | 4000 | 5000 | 10 | 102 | 0.000515 | 0.00525 | 1.32 | 13.5 | 5.6 | 20 | 0.2 | 2 | 4.3 | 10
αiS 4/6000HV-D | αiS | 4 | 6000 | HV | TRUE | FALSE | 3 | 31 | 2.8 | 1 | 1.3 | 6000 | 6000 | 7.5 | 76 | 0.000515 | 0.00525 | 1.08 | 11 | 5.6 | 20 | 0.2 | 2 | 4.5 | 10
αiS 4/8000HV-D | αiS | 4 | 8000 | HV | TRUE | FALSE | 3 | 31 | 3.8 | 1.6 | 2.1 | 8000 | 8000 | 10 | 102 | 0.000515 | 0.00525 | 0.79 | 8.1 | 2.6 | 20 | 0.2 | 2 | 4.5 | 20
αiS 8/3000HV-D | αiS | 8 | 3000 | HV | TRUE | FALSE | 8 | 82 | 3 | 1.7 | 2.3 | 3000 | 3000 | 18 | 184 | 0.00117 | 0.0119 | 2.67 | 27.3 | 8.3 | 20 | 0.3 | 3 | 7.5 | 10
αiS 8/4000HV-D | αiS | 8 | 4000 | HV | TRUE | FALSE | 8 | 82 | 5.5 | 2.5 | 3.4 | 4000 | 4000 | 35 | 357 | 0.00117 | 0.0119 | 1.45 | 14.9 | 2.6 | 20 | 0.3 | 3 | 7.5 | 40
αiS 8/6000HV-D | αiS | 8 | 6000 | HV | TRUE | FALSE | 8 | 82 | 8.7 | 2.2 | 3 | 6000 | 6000 | 24 | 245 | 0.00117 | 0.0119 | 0.92 | 9.4 | 1 | 20 | 0.3 | 3 | 7.5 | 40
αiS 8/8000HV-D | αiS | 8 | 8000 | HV | TRUE | FALSE | 7.5 | 77 | 10.3 | 2.8 | 3.8 | 8000 | 8000 | 18 | 184 | 0.00117 | 0.0119 | 0.73 | 7.5 | 0.64 | 20 | 0.3 | 3 | 7.5 | 40
αiS 12/3000HV-D | αiS | 12 | 3000 | HV | TRUE | FALSE | 12 | 122 | 5.2 | 2.5 | 3.4 | 3000 | 3000 | 29 | 296 | 0.00228 | 0.0233 | 2.31 | 23.5 | 2.3 | 25 | 0.4 | 4 | 12 | 20
αiS 12/4000HV-D | αiS | 12 | 4000 | HV | TRUE | FALSE | 12 | 122 | 6.5 | 3.2 | 4.3 | 4000 | 4000 | 48 | 490 | 0.00228 | 0.0233 | 1.85 | 18.8 | 1.7 | 25 | 0.4 | 4 | 12 | 40
αiS 12/6000HV-D | αiS | 12 | 6000 | HV | TRUE | FALSE | 11 | 112 | 10.2 | 2.2 | 3 | 4000 | 6000 | 54 | 551 | 0.00228 | 0.0233 | 1.08 | 11 | 0.52 | 25 | 0.4 | 4 | 12 | 80
αiS 12/8000HV-D | αiS | 12 | 8000 | HV | TRUE | FALSE | 11 | 112 | 18.7 | 2.2 | 3 | 6000 | 8000 | 32 | 327 | 0.00228 | 0.0233 | 0.59 | 6 | 0.25 | 25 | 0.4 | 4 | 12 | 80
αiS 18/4000HV-D | αiS | 18 | 4000 | HV | TRUE | FALSE | 18 | 184 | 8.2 | 3.5 | 4.7 | 3000 | 4000 | 58 | 592 | 0.00347 | 0.0354 | 2.2 | 22.4 | 1.2 | 30 | 0.5 | 5 | 17 | 40
αiS 22/2000HV-D | αiS | 22 | 2000 | HV | TRUE | FALSE | 22 | 224 | 6.2 | 3.8 | 5.1 | 2000 | 2000 | 48 | 490 | 0.00527 | 0.0538 | 3.55 | 36.1 | 2.7 | 30 | 0.8 | 8 | 18 | 20
αiS 22/3000HV-D | αiS | 22 | 3000 | HV | TRUE | FALSE | 22 | 224 | 9.7 | 4.3 | 5.8 | 3000 | 3000 | 61 | 622 | 0.00527 | 0.0538 | 2.27 | 23.1 | 1.1 | 30 | 0.8 | 8 | 18 | 40
αiS 22/4000HV-D | αiS | 22 | 4000 | HV | TRUE | FALSE | 22 | 224 | 15.1 | 5 | 6.7 | 4000 | 4000 | 75 | 765 | 0.00527 | 0.0538 | 1.46 | 14.8 | 0.47 | 30 | 0.8 | 8 | 18 | 80
αiS 22/6000HV-D | αiS | 22 | 6000 | HV | TRUE | FALSE | 22 | 224 | 19.4 | 5.2 | 7 | 6000 | 6000 | 60 | 612 | 0.00527 | 0.0538 | 1.13 | 11.5 | 0.28 | 30 | 0.8 | 8 | 18 | 80
αiS 30/3000HV-D | αiS | 30 | 3000 | HV | TRUE | FALSE | 30 | 306 | 10.2 | 4.6 | 6.2 | 3000 | 3000 | 79 | 806 | 0.00759 | 0.0774 | 2.94 | 30 | 1.1 | 35 | 0.8 | 8 | 24 | 40
αiS 30/4000HV-D | αiS | 30 | 4000 | HV | TRUE | FALSE | 30 | 306 | 15.4 | 5.5 | 7.4 | 4000 | 4000 | 100 | 1020 | 0.00759 | 0.0774 | 1.95 | 19.9 | 0.49 | 35 | 0.8 | 8 | 24 | 80
αiS 40/2500HV-D | αiS | 40 | 2500 | HV | TRUE | FALSE | 40 | 408 | 10.2 | 4.7 | 6.3 | 2000 | 2500 | 106 | 1082 | 0.0099 | 0.101 | 3.92 | 40 | 1.3 | 40 | 1.2 | 12 | 29 | 40
αiS 40/4000HV-D | αiS | 40 | 4000 | HV | TRUE | FALSE | 40 | 408 | 17.5 | 6.4 | 8.6 | 3000 | 4000 | 120 | 1224 | 0.0099 | 0.101 | 2.29 | 23.3 | 0.46 | 40 | 1.2 | 12 | 29 | 80
αiS 50/2000HV-D | αiS | 50 | 2000 | HV | TRUE | FALSE | 53 | 541 | 15.4 | 7.2 | 9.7 | 2000 | 2000 | 183 | 1867 | 0.0145 | 0.148 | 3.44 | 35.1 | 0.62 | 50 | 1.8 | 18 | 41 | 80
αiS 50/3000HV-D | αiS | 50 | 3000 | HV | TRUE | FALSE | 53 | 541 | 27 | 6.5 | 8.7 | 3000 | 3000 | 225 | 2296 | 0.0145 | 0.148 | 1.96 | 20 | 0.2 | 50 | 1.8 | 18 | 41 | 180
αiS 60/2000HV-D | αiS | 60 | 2000 | HV | TRUE | FALSE | 65 | 663 | 16.4 | 8 | 11 | 2000 | 2000 | 215 | 2194 | 0.0195 | 0.199 | 3.96 | 40.4 | 0.6 | 60 | 1.8 | 18 | 52 | 80
αiS 60/3000HV-D | αiS | 60 | 3000 | HV | TRUE | FALSE | 65 | 663 | 24.7 | 8.4 | 11 | 2000 | 3000 | 300 | 3061 | 0.0195 | 0.199 | 2.63 | 26.8 | 0.26 | 60 | 1.8 | 18 | 52 | 180
αiS 50/3000HV FAN-D | αiS | 50 | 3000 | HV FAN | TRUE | TRUE | 76 | 776 | 38.7 | 15 | 20 | 3000 | 3000 | 225 | 2296 | 0.0145 | 0.148 | 1.96 | 20 | 0.2 | 30 | 1.8 | 18 | 46 | 180
αiS 50/3000HV FAN-D | αiS | 50 | 3000 | HV FAN | TRUE | TRUE | 84 | 857 | 42.8 | 18 | 24 | 3000 | 3000 | 225 | 2296 | 0.0145 | 0.148 | 1.96 | 20 | 0.2 | 30 | 1.8 | 18 | 46 | 180
αiS 60/3000HV FAN-D | αiS | 60 | 3000 | HV FAN | TRUE | TRUE | 87 | 888 | 33 | 14 | 19 | 3000 | 3000 | 300 | 3061 | 0.0195 | 0.199 | 2.63 | 26.8 | 0.26 | 30 | 1.8 | 18 | 57 | 180
αiS 60/3000HV FAN-D | αiS | 60 | 3000 | HV FAN | TRUE | TRUE | 100 | 1020 | 37.9 | 19 | 25 | 3000 | 3000 | 300 | 3061 | 0.0195 | 0.199 | 2.63 | 26.8 | 0.26 | 30 | 1.8 | 18 | 57 | 180
αiF 1/5000-D | αiF | 1 | 5000 | Standard | FALSE | FALSE | 1 | 10 | 2.7 | 0.5 | 0.67 | 5000 | 5000 | 5.3 | 54 | 0.000305 | 0.00311 | 0.38 | 3.9 | 2.8 | 15 | 0.1 | 1 | 2.8 | 20
αiF 2/5000-D | αiF | 2 | 5000 | Standard | FALSE | FALSE | 2 | 20 | 3.5 | 0.75 | 1 | 4000 | 5000 | 8.3 | 85 | 0.000526 | 0.00536 | 0.57 | 5.8 | 2.2 | 20 | 0.2 | 2 | 4.3 | 20
αiF 4/4000-D | αiF | 4 | 4000 | Standard | FALSE | FALSE | 4.6 | 47 | 5.3 | 1.8 | 2.4 | 4000 | 4000 | 15 | 153 | 0.00131 | 0.0134 | 0.87 | 8.9 | 2.2 | 20 | 0.3 | 3 | 7.8 | 20
αiF 4/5000-D | αiF | 4 | 5000 | Standard | FALSE | FALSE | 4.6 | 47 | 8.8 | 2 | 2.7 | 5000 | 5000 | 18 | 184 | 0.00131 | 0.0134 | 0.52 | 5.3 | 0.8 | 20 | 0.3 | 3 | 7.8 | 40
αiF 8/3000-D | αiF | 8 | 3000 | Standard | FALSE | FALSE | 8 | 82 | 8.5 | 2 | 2.7 | 3000 | 3000 | 31 | 316 | 0.0026 | 0.0265 | 0.94 | 9.6 | 1 | 25 | 0.3 | 3 | 13 | 40
αiF 8/4000-D | αiF | 8 | 4000 | Standard | FALSE | FALSE | 8 | 82 | 13.6 | 2.5 | 3.4 | 4000 | 4000 | 40 | 408 | 0.0026 | 0.0265 | 0.59 | 6 | 0.37 | 25 | 0.3 | 3 | 13 | 80
αiF 12/3000-D | αiF | 12 | 3000 | Standard | FALSE | FALSE | 12 | 122 | 10.5 | 3 | 4 | 3000 | 3000 | 40 | 408 | 0.00585 | 0.0597 | 1.14 | 11.6 | 0.85 | 30 | 0.8 | 8 | 19 | 40
αiF 12/4000-D | αiF | 12 | 4000 | Standard | FALSE | FALSE | 12 | 122 | 17.9 | 3.2 | 4.3 | 4000 | 4000 | 46 | 469 | 0.00585 | 0.0597 | 0.67 | 6.8 | 0.3 | 30 | 0.8 | 8 | 19 | 80
αiF 22/3000-D | αiF | 22 | 3000 | Standard | FALSE | FALSE | 22 | 224 | 19 | 4.7 | 6.3 | 3000 | 3000 | 80 | 816 | 0.0115 | 0.117 | 1.16 | 11.8 | 0.31 | 40 | 1.2 | 12 | 31 | 80
αiF 22/4000-D | αiF | 22 | 4000 | Standard | FALSE | FALSE | 22 | 224 | 32.3 | 4.2 | 5.6 | 4000 | 4000 | 95 | 969 | 0.0115 | 0.117 | 0.68 | 6.9 | 0.11 | 40 | 1.2 | 12 | 31 | 160
αiF 30/3000-D | αiF | 30 | 3000 | Standard | FALSE | FALSE | 30 | 306 | 20.8 | 6 | 8 | 3000 | 3000 | 100 | 1020 | 0.0171 | 0.174 | 1.44 | 14.7 | 0.31 | 50 | 1.8 | 18 | 43 | 80
αiF 30/4000-D | αiF | 30 | 4000 | Standard | FALSE | FALSE | 30 | 306 | 41.8 | 5.5 | 7.4 | 4000 | 4000 | 98 | 1000 | 0.0171 | 0.174 | 0.72 | 7.3 | 0.08 | 50 | 1.8 | 18 | 43 | 160
αiF 40/3000-D | αiF | 40 | 3000 | Standard | FALSE | FALSE | 38 | 388 | 32.5 | 7.6 | 10 | 3000 | 3000 | 160 | 1633 | 0.0227 | 0.232 | 1.17 | 11.9 | 0.13 | 60 | 1.8 | 18 | 55 | 160
αiF 40/3000 FAN-D | αiF | 40 | 3000 | FAN | FALSE | TRUE | 52 | 531 | 44.5 | 13 | 17 | 3000 | 3000 | 160 | 1633 | 0.0227 | 0.232 | 1.17 | 11.9 | 0.13 | 40 | 1.8 | 18 | 60 | 160
αiF 40/3000 FAN-D | αiF | 40 | 3000 | FAN | FALSE | TRUE | 52 | 531 | 44.5 | 15 | 20 | 3000 | 3000 | 160 | 1633 | 0.0227 | 0.232 | 1.17 | 11.9 | 0.13 | 40 | 1.8 | 18 | 60 | 160
αiF 4/4000HV-D | αiF | 4 | 4000 | HV | TRUE | FALSE | 4.6 | 47 | 2.6 | 1.8 | 2.4 | 4000 | 4000 | 15 | 153 | 0.00131 | 0.0134 | 1.77 | 18.1 | 8.7 | 20 | 0.3 | 3 | 7.8 | 10
αiF 4/5000HV-D | αiF | 4 | 5000 | HV | TRUE | FALSE | 4.6 | 47 | 4.6 | 2 | 2.7 | 5000 | 5000 | 17 | 173 | 0.00131 | 0.0134 | 1 | 10.2 | 3 | 20 | 0.3 | 3 | 7.8 | 20
αiF 8/3000HV-D | αiF | 8 | 3000 | HV | TRUE | FALSE | 8 | 82 | 4.2 | 2 | 2.7 | 3000 | 3000 | 31 | 316 | 0.0026 | 0.0265 | 1.9 | 19.5 | 3.8 | 25 | 0.3 | 3 | 13 | 20
αiF 8/4000HV-D | αiF | 8 | 4000 | HV | TRUE | FALSE | 8 | 82 | 6.8 | 2.5 | 3.4 | 4000 | 4000 | 40 | 408 | 0.0026 | 0.0265 | 1.18 | 12.1 | 1.5 | 25 | 0.3 | 3 | 13 | 40
αiF 12/3000HV-D | αiF | 12 | 3000 | HV | TRUE | FALSE | 12 | 122 | 5.2 | 3 | 4 | 3000 | 3000 | 40 | 408 | 0.00585 | 0.0597 | 2.31 | 23.5 | 3.5 | 30 | 0.8 | 8 | 19 | 20
αiF 12/4000HV-D | αiF | 12 | 4000 | HV | TRUE | FALSE | 12 | 122 | 9 | 3.2 | 4.3 | 4000 | 4000 | 46 | 469 | 0.00585 | 0.0597 | 1.33 | 13.6 | 1.3 | 30 | 0.8 | 8 | 19 | 40
αiF 22/3000HV-D | αiF | 22 | 3000 | HV | TRUE | FALSE | 22 | 224 | 9.4 | 4.7 | 6.3 | 3000 | 3000 | 80 | 816 | 0.0115 | 0.117 | 2.34 | 23.8 | 1.3 | 40 | 1.2 | 12 | 31 | 40
αiF 22/4000HV-D | αiF | 22 | 4000 | HV | TRUE | FALSE | 22 | 224 | 16.2 | 4.2 | 5.6 | 4000 | 4000 | 95 | 969 | 0.0115 | 0.117 | 1.36 | 13.8 | 0.46 | 40 | 1.2 | 12 | 31 | 80
αiF 30/3000HV-D | αiF | 30 | 3000 | HV | TRUE | FALSE | 30 | 306 | 10.5 | 6 | 8 | 3000 | 3000 | 100 | 1020 | 0.0171 | 0.174 | 2.86 | 29.1 | 1.3 | 50 | 1.8 | 18 | 43 | 40
αiF 30/4000HV-D | αiF | 30 | 4000 | HV | TRUE | FALSE | 30 | 306 | 20.5 | 5.5 | 7.4 | 4000 | 4000 | 98 | 1000 | 0.0171 | 0.174 | 1.46 | 14.9 | 0.32 | 50 | 1.8 | 18 | 43 | 80
αiF 40/3000HV-D | αiF | 40 | 3000 | HV | TRUE | FALSE | 38 | 388 | 16.2 | 7.6 | 10 | 3000 | 3000 | 160 | 1633 | 0.0227 | 0.232 | 2.35 | 24 | 0.54 | 60 | 1.8 | 18 | 55 | 80
αiF 40/3000HV FAN-D | αiF | 40 | 3000 | HV FAN | TRUE | TRUE | 52 | 531 | 22.2 | 13 | 17 | 3000 | 3000 | 160 | 1633 | 0.0227 | 0.232 | 2.35 | 24 | 0.54 | 40 | 1.8 | 18 | 60 | 80
αiF 40/3000HV FAN-D | αiF | 40 | 3000 | HV FAN | TRUE | TRUE | 52 | 531 | 22.2 | 15 | 20 | 3000 | 3000 | 160 | 1633 | 0.0227 | 0.232 | 2.35 | 24 | 0.54 | 40 | 1.8 | 18 | 60 | 80

## model
Model | Series | Torque_Class | Nameplate_RPM | Variant | HV | FAN | Continuous_Torque_Nm | Rated_Output_kW | Rated_Speed_RPM | Maximum_Speed_RPM | Maximum_Torque_Nm | Rotor_Inertia_kgm2 | Weight_kg | Max_Servo_Amp_Current_A_peak | page
αiS 0.2/8000-D | αiS | 0.2 | 8000 | Standard | FALSE | FALSE | 0.16 | 0.05 | 8000 | 8000 | 0.55 | 3.4e-06 | 0.3 | 4 | 32
αiS 0.3/8000-D | αiS | 0.3 | 8000 | Standard | FALSE | FALSE | 0.32 | 0.1 | 8000 | 8000 | 1.1 | 7.1e-06 | 0.4 | 4 | 33
αiS 0.5/8000-D | αiS | 0.5 | 8000 | Standard | FALSE | FALSE | 0.65 | 0.3 | 8000 | 8000 | 2.5 | 2.6e-05 | 0.8 | 20 | 34
αiS 1/8000-D | αiS | 1 | 8000 | Standard | FALSE | FALSE | 1.2 | 0.5 | 8000 | 8000 | 5 | 4.8e-05 | 1.2 | 20 | 35
αiS 1.5/8000-D | αiS | 1.5 | 8000 | Standard | FALSE | FALSE | 1.6 | 0.55 | 6000 | 8000 | 5.8 | 7.1e-05 | 1.6 | 20 | 36
αiS 2/5000-D | αiS | 2 | 5000 | Standard | FALSE | FALSE | 2 | 0.75 | 4000 | 5000 | 7.8 | 0.000291 | 2.8 | 20 | 37
αiS 2/6000-D | αiS | 2 | 6000 | Standard | FALSE | FALSE | 2 | 1 | 6000 | 6000 | 7.8 | 0.000291 | 3 | 20 | 38
αiS 2/8000-D | αiS | 2 | 8000 | Standard | FALSE | FALSE | 1.8 | 1.2 | 8000 | 8000 | 5 | 0.000291 | 3 | 20 | 39
αiS 4/5000-D | αiS | 4 | 5000 | Standard | FALSE | FALSE | 4 | 1 | 4000 | 5000 | 10 | 0.000515 | 4.3 | 20 | 40
αiS 4/6000-D | αiS | 4 | 6000 | Standard | FALSE | FALSE | 3 | 1 | 6000 | 6000 | 7.5 | 0.000515 | 4.5 | 20 | 41
αiS 4/8000-D | αiS | 4 | 8000 | Standard | FALSE | FALSE | 3 | 1.6 | 8000 | 8000 | 10 | 0.000515 | 4.5 | 40 | 42
αiS 8/3000-D | αiS | 8 | 3000 | Standard | FALSE | FALSE | 8 | 1.7 | 3000 | 3000 | 18 | 0.00117 | 7.5 | 20 | 43
αiS 8/4000-D | αiS | 8 | 4000 | Standard | FALSE | FALSE | 8 | 2.5 | 4000 | 4000 | 35 | 0.00117 | 7.5 | 80 | 44
αiS 8/6000-D | αiS | 8 | 6000 | Standard | FALSE | FALSE | 8 | 2.2 | 6000 | 6000 | 24 | 0.00117 | 7.5 | 80 | 45
αiS 8/8000-D | αiS | 8 | 8000 | Standard | FALSE | FALSE | 7.5 | 2.8 | 8000 | 8000 | 18 | 0.00117 | 7.5 | 80 | 46
αiS 12/2000-D | αiS | 12 | 2000 | Standard | FALSE | FALSE | 12 | 2.1 | 2000 | 2000 | 26 | 0.00228 | 12 | 20 | 47
αiS 12/3000-D | αiS | 12 | 3000 | Standard | FALSE | FALSE | 12 | 2.5 | 3000 | 3000 | 29 | 0.00228 | 12 | 40 | 48
αiS 12/4000-D | αiS | 12 | 4000 | Standard | FALSE | FALSE | 12 | 3.2 | 4000 | 4000 | 48 | 0.00228 | 12 | 80 | 49
αiS 12/6000-D | αiS | 12 | 6000 | Standard | FALSE | FALSE | 11 | 2.2 | 4000 | 6000 | 54 | 0.00228 | 12 | 160 | 50
αiS 12/8000-D | αiS | 12 | 8000 | Standard | FALSE | FALSE | 11 | 2.2 | 6000 | 8000 | 32 | 0.00228 | 12 | 160 | 51
αiS 18/4000-D | αiS | 18 | 4000 | Standard | FALSE | FALSE | 18 | 3.5 | 3000 | 4000 | 58 | 0.00347 | 17 | 80 | 52
αiS 22/2000-D | αiS | 22 | 2000 | Standard | FALSE | FALSE | 22 | 3.8 | 2000 | 2000 | 48 | 0.00527 | 18 | 40 | 53
αiS 22/3000-D | αiS | 22 | 3000 | Standard | FALSE | FALSE | 22 | 4.3 | 3000 | 3000 | 61 | 0.00527 | 18 | 80 | 54
αiS 22/4000-D | αiS | 22 | 4000 | Standard | FALSE | FALSE | 22 | 5 | 4000 | 4000 | 82 | 0.00527 | 18 | 160 | 55
αiS 22/6000-D | αiS | 22 | 6000 | Standard | FALSE | FALSE | 22 | 5.2 | 6000 | 6000 | 60 | 0.00527 | 18 | 160 | 56
αiS 30/3000-D | αiS | 30 | 3000 | Standard | FALSE | FALSE | 30 | 4.6 | 3000 | 3000 | 79 | 0.00759 | 24 | 80 | 57
αiS 30/4000-D | αiS | 30 | 4000 | Standard | FALSE | FALSE | 30 | 5.5 | 4000 | 4000 | 100 | 0.00759 | 24 | 160 | 58
αiS 40/2500-D | αiS | 40 | 2500 | Standard | FALSE | FALSE | 40 | 4.7 | 2000 | 2500 | 106 | 0.0099 | 29 | 80 | 59
αiS 40/4000-D | αiS | 40 | 4000 | Standard | FALSE | FALSE | 40 | 6.4 | 3000 | 4000 | 120 | 0.0099 | 29 | 160 | 60
αiS 50/2000-D | αiS | 50 | 2000 | Standard | FALSE | FALSE | 53 | 7.2 | 2000 | 2000 | 183 | 0.0145 | 41 | 160 | 61
αiS 50/3000-D | αiS | 50 | 3000 | Standard | FALSE | FALSE | 53 | 6.5 | 3000 | 3000 | 225 | 0.0145 | 41 | 360 | 62
αiS 60/2000-D | αiS | 60 | 2000 | Standard | FALSE | FALSE | 65 | 8 | 2000 | 2000 | 215 | 0.0195 | 52 | 160 | 63
αiS 60/3000-D | αiS | 60 | 3000 | Standard | FALSE | FALSE | 65 | 8.4 | 2000 | 3000 | 300 | 0.0195 | 52 | 360 | 64
αiS 50/3000 FAN-D | αiS | 50 | 3000 | FAN | FALSE | TRUE | 84 | 18 | 3000 | 3000 | 225 | 0.0145 | 46 | 360 | 65
αiS 60/3000 FAN-D | αiS | 60 | 3000 | FAN | FALSE | TRUE | 100 | 19 | 3000 | 3000 | 300 | 0.0195 | 57 | 360 | 66
αiS 0.5/8000HV-D | αiS | 0.5 | 8000 | HV | TRUE | FALSE | 0.65 | 0.3 | 8000 | 8000 | 2.5 | 2.6e-05 | 0.8 | 10 | 67
αiS 1/8000HV-D | αiS | 1 | 8000 | HV | TRUE | FALSE | 1.2 | 0.5 | 8000 | 8000 | 5 | 4.8e-05 | 1.2 | 10 | 68
αiS 1.5/8000HV-D | αiS | 1.5 | 8000 | HV | TRUE | FALSE | 1.6 | 0.55 | 6000 | 8000 | 5.8 | 7.1e-05 | 1.6 | 10 | 69
αiS 2/5000HV-D | αiS | 2 | 5000 | HV | TRUE | FALSE | 2 | 0.75 | 4000 | 5000 | 7.8 | 0.000291 | 2.8 | 10 | 70
αiS 2/6000HV-D | αiS | 2 | 6000 | HV | TRUE | FALSE | 2 | 1 | 6000 | 6000 | 7.8 | 0.000291 | 3 | 10 | 71
αiS 2/8000HV-D | αiS | 2 | 8000 | HV | TRUE | FALSE | 1.8 | 1.2 | 8000 | 8000 | 5 | 0.000291 | 3 | 10 | 72
αiS 4/5000HV-D | αiS | 4 | 5000 | HV | TRUE | FALSE | 4 | 1 | 4000 | 5000 | 10 | 0.000515 | 4.3 | 10 | 73
αiS 4/6000HV-D | αiS | 4 | 6000 | HV | TRUE | FALSE | 3 | 1 | 6000 | 6000 | 7.5 | 0.000515 | 4.5 | 10 | 74
αiS 4/8000HV-D | αiS | 4 | 8000 | HV | TRUE | FALSE | 3 | 1.6 | 8000 | 8000 | 10 | 0.000515 | 4.5 | 20 | 75
αiS 8/3000HV-D | αiS | 8 | 3000 | HV | TRUE | FALSE | 8 | 1.7 | 3000 | 3000 | 18 | 0.00117 | 7.5 | 10 | 76
αiS 8/4000HV-D | αiS | 8 | 4000 | HV | TRUE | FALSE | 8 | 2.5 | 4000 | 4000 | 35 | 0.00117 | 7.5 | 40 | 77
αiS 8/6000HV-D | αiS | 8 | 6000 | HV | TRUE | FALSE | 8 | 2.2 | 6000 | 6000 | 24 | 0.00117 | 7.5 | 40 | 78
αiS 8/8000HV-D | αiS | 8 | 8000 | HV | TRUE | FALSE | 7.5 | 2.8 | 8000 | 8000 | 18 | 0.00117 | 7.5 | 40 | 79
αiS 12/3000HV-D | αiS | 12 | 3000 | HV | TRUE | FALSE | 12 | 2.5 | 3000 | 3000 | 29 | 0.00228 | 12 | 20 | 80
αiS 12/4000HV-D | αiS | 12 | 4000 | HV | TRUE | FALSE | 12 | 3.2 | 4000 | 4000 | 48 | 0.00228 | 12 | 40 | 81
αiS 12/6000HV-D | αiS | 12 | 6000 | HV | TRUE | FALSE | 11 | 2.2 | 4000 | 6000 | 54 | 0.00228 | 12 | 80 | 82
αiS 12/8000HV-D | αiS | 12 | 8000 | HV | TRUE | FALSE | 11 | 2.2 | 6000 | 8000 | 32 | 0.00228 | 12 | 80 | 83
αiS 18/4000HV-D | αiS | 18 | 4000 | HV | TRUE | FALSE | 18 | 3.5 | 3000 | 4000 | 58 | 0.00347 | 17 | 40 | 84
αiS 22/2000HV-D | αiS | 22 | 2000 | HV | TRUE | FALSE | 22 | 3.8 | 2000 | 2000 | 48 | 0.00527 | 18 | 20 | 85
αiS 22/3000HV-D | αiS | 22 | 3000 | HV | TRUE | FALSE | 22 | 4.3 | 3000 | 3000 | 61 | 0.00527 | 18 | 40 | 86
αiS 22/4000HV-D | αiS | 22 | 4000 | HV | TRUE | FALSE | 22 | 5 | 4000 | 4000 | 75 | 0.00527 | 18 | 80 | 87
αiS 22/6000HV-D | αiS | 22 | 6000 | HV | TRUE | FALSE | 22 | 5.2 | 6000 | 6000 | 60 | 0.00527 | 18 | 80 | 88
αiS 30/3000HV-D | αiS | 30 | 3000 | HV | TRUE | FALSE | 30 | 4.6 | 3000 | 3000 | 79 | 0.00759 | 24 | 40 | 89
αiS 30/4000HV-D | αiS | 30 | 4000 | HV | TRUE | FALSE | 30 | 5.5 | 4000 | 4000 | 100 | 0.00759 | 24 | 80 | 90
αiS 40/2500HV-D | αiS | 40 | 2500 | HV | TRUE | FALSE | 40 | 4.7 | 2000 | 2500 | 106 | 0.0099 | 29 | 40 | 91
αiS 40/4000HV-D | αiS | 40 | 4000 | HV | TRUE | FALSE | 40 | 6.4 | 3000 | 4000 | 120 | 0.0099 | 29 | 80 | 92
αiS 50/2000HV-D | αiS | 50 | 2000 | HV | TRUE | FALSE | 53 | 7.2 | 2000 | 2000 | 183 | 0.0145 | 41 | 80 | 93
αiS 50/3000HV-D | αiS | 50 | 3000 | HV | TRUE | FALSE | 53 | 6.5 | 3000 | 3000 | 225 | 0.0145 | 41 | 180 | 94
αiS 60/2000HV-D | αiS | 60 | 2000 | HV | TRUE | FALSE | 65 | 8 | 2000 | 2000 | 215 | 0.0195 | 52 | 80 | 95
αiS 60/3000HV-D | αiS | 60 | 3000 | HV | TRUE | FALSE | 65 | 8.4 | 2000 | 3000 | 300 | 0.0195 | 52 | 180 | 96
αiS 50/3000HV FAN-D | αiS | 50 | 3000 | HV FAN | TRUE | TRUE | 76 | 15 | 3000 | 3000 | 225 | 0.0145 | 46 | 180 | 97
αiS 50/3000HV FAN-D | αiS | 50 | 3000 | HV FAN | TRUE | TRUE | 84 | 18 | 3000 | 3000 | 225 | 0.0145 | 46 | 180 | 98
αiS 60/3000HV FAN-D | αiS | 60 | 3000 | HV FAN | TRUE | TRUE | 87 | 14 | 3000 | 3000 | 300 | 0.0195 | 57 | 180 | 99
αiS 60/3000HV FAN-D | αiS | 60 | 3000 | HV FAN | TRUE | TRUE | 100 | 19 | 3000 | 3000 | 300 | 0.0195 | 57 | 180 | 100
αiF 1/5000-D | αiF | 1 | 5000 | Standard | FALSE | FALSE | 1 | 0.5 | 5000 | 5000 | 5.3 | 0.000305 | 2.8 | 20 | 101
αiF 2/5000-D | αiF | 2 | 5000 | Standard | FALSE | FALSE | 2 | 0.75 | 4000 | 5000 | 8.3 | 0.000526 | 4.3 | 20 | 102
αiF 4/4000-D | αiF | 4 | 4000 | Standard | FALSE | FALSE | 4.6 | 1.8 | 4000 | 4000 | 15 | 0.00131 | 7.8 | 20 | 103
αiF 4/5000-D | αiF | 4 | 5000 | Standard | FALSE | FALSE | 4.6 | 2 | 5000 | 5000 | 18 | 0.00131 | 7.8 | 40 | 104
αiF 8/3000-D | αiF | 8 | 3000 | Standard | FALSE | FALSE | 8 | 2 | 3000 | 3000 | 31 | 0.0026 | 13 | 40 | 105
αiF 8/4000-D | αiF | 8 | 4000 | Standard | FALSE | FALSE | 8 | 2.5 | 4000 | 4000 | 40 | 0.0026 | 13 | 80 | 106
αiF 12/3000-D | αiF | 12 | 3000 | Standard | FALSE | FALSE | 12 | 3 | 3000 | 3000 | 40 | 0.00585 | 19 | 40 | 107
αiF 12/4000-D | αiF | 12 | 4000 | Standard | FALSE | FALSE | 12 | 3.2 | 4000 | 4000 | 46 | 0.00585 | 19 | 80 | 108
αiF 22/3000-D | αiF | 22 | 3000 | Standard | FALSE | FALSE | 22 | 4.7 | 3000 | 3000 | 80 | 0.0115 | 31 | 80 | 109
αiF 22/4000-D | αiF | 22 | 4000 | Standard | FALSE | FALSE | 22 | 4.2 | 4000 | 4000 | 95 | 0.0115 | 31 | 160 | 110
αiF 30/3000-D | αiF | 30 | 3000 | Standard | FALSE | FALSE | 30 | 6 | 3000 | 3000 | 100 | 0.0171 | 43 | 80 | 111
αiF 30/4000-D | αiF | 30 | 4000 | Standard | FALSE | FALSE | 30 | 5.5 | 4000 | 4000 | 98 | 0.0171 | 43 | 160 | 112
αiF 40/3000-D | αiF | 40 | 3000 | Standard | FALSE | FALSE | 38 | 7.6 | 3000 | 3000 | 160 | 0.0227 | 55 | 160 | 113
αiF 40/3000 FAN-D | αiF | 40 | 3000 | FAN | FALSE | TRUE | 52 | 13 | 3000 | 3000 | 160 | 0.0227 | 60 | 160 | 114
αiF 40/3000 FAN-D | αiF | 40 | 3000 | FAN | FALSE | TRUE | 52 | 15 | 3000 | 3000 | 160 | 0.0227 | 60 | 160 | 115
αiF 4/4000HV-D | αiF | 4 | 4000 | HV | TRUE | FALSE | 4.6 | 1.8 | 4000 | 4000 | 15 | 0.00131 | 7.8 | 10 | 116
αiF 4/5000HV-D | αiF | 4 | 5000 | HV | TRUE | FALSE | 4.6 | 2 | 5000 | 5000 | 17 | 0.00131 | 7.8 | 20 | 117
αiF 8/3000HV-D | αiF | 8 | 3000 | HV | TRUE | FALSE | 8 | 2 | 3000 | 3000 | 31 | 0.0026 | 13 | 20 | 118
αiF 8/4000HV-D | αiF | 8 | 4000 | HV | TRUE | FALSE | 8 | 2.5 | 4000 | 4000 | 40 | 0.0026 | 13 | 40 | 119
αiF 12/3000HV-D | αiF | 12 | 3000 | HV | TRUE | FALSE | 12 | 3 | 3000 | 3000 | 40 | 0.00585 | 19 | 20 | 120
αiF 12/4000HV-D | αiF | 12 | 4000 | HV | TRUE | FALSE | 12 | 3.2 | 4000 | 4000 | 46 | 0.00585 | 19 | 40 | 121
αiF 22/3000HV-D | αiF | 22 | 3000 | HV | TRUE | FALSE | 22 | 4.7 | 3000 | 3000 | 80 | 0.0115 | 31 | 40 | 122
αiF 22/4000HV-D | αiF | 22 | 4000 | HV | TRUE | FALSE | 22 | 4.2 | 4000 | 4000 | 95 | 0.0115 | 31 | 80 | 123
αiF 30/3000HV-D | αiF | 30 | 3000 | HV | TRUE | FALSE | 30 | 6 | 3000 | 3000 | 100 | 0.0171 | 43 | 40 | 124
αiF 30/4000HV-D | αiF | 30 | 4000 | HV | TRUE | FALSE | 30 | 5.5 | 4000 | 4000 | 98 | 0.0171 | 43 | 80 | 125
αiF 40/3000HV-D | αiF | 40 | 3000 | HV | TRUE | FALSE | 38 | 7.6 | 3000 | 3000 | 160 | 0.0227 | 55 | 80 | 126
αiF 40/3000HV FAN-D | αiF | 40 | 3000 | HV FAN | TRUE | TRUE | 52 | 13 | 3000 | 3000 | 160 | 0.0227 | 60 | 80 | 127
αiF 40/3000HV FAN-D | αiF | 40 | 3000 | HV FAN | TRUE | TRUE | 52 | 15 | 3000 | 3000 | 160 | 0.0227 | 60 | 80 | 128

## ALL_Clean
Model | Series | Torque_Class | Nameplate_RPM | Variant | HV | FAN | Item | Symbol | Value | Unit | Split_Index | Output_Column
αiS 0.2/8000-D | αiS | 0.2 | 8000 | Standard | FALSE | FALSE | Continuous torque (at low speed) (*) | Tc | 0.16 | Nm | 1 | Continuous_Torque_Nm
αiS 0.2/8000-D | αiS | 0.2 | 8000 | Standard | FALSE | FALSE | Continuous torque (at low speed) (*) | Tc | 1.6 | kgfcm | 1 | Continuous_Torque_kgfcm
αiS 0.2/8000-D | αiS | 0.2 | 8000 | Standard | FALSE | FALSE | Continuous current (at low speed) (*) | Ic | 0.79 | A (rms) | 1 | Continuous_Current_A_rms
αiS 0.2/8000-D | αiS | 0.2 | 8000 | Standard | FALSE | FALSE | Rated output (*) | Pr | 0.05 | kW | 1 | Rated_Output_kW
αiS 0.2/8000-D | αiS | 0.2 | 8000 | Standard | FALSE | FALSE | Rated output (*) | Pr | 0.067 | HP | 1 | Rated_Output_HP
αiS 0.2/8000-D | αiS | 0.2 | 8000 | Standard | FALSE | FALSE | Rated rotation speed | Nr | 8000 | min-1 | 1 | Rated_Speed_RPM
αiS 0.2/8000-D | αiS | 0.2 | 8000 | Standard | FALSE | FALSE | Maximum rotation speed | Nmax | 8000 | min-1 | 1 | Maximum_Speed_RPM
αiS 0.2/8000-D | αiS | 0.2 | 8000 | Standard | FALSE | FALSE | Maximum torque (*) | Tmax | 0.55 | Nm | 1 | Maximum_Torque_Nm
αiS 0.2/8000-D | αiS | 0.2 | 8000 | Standard | FALSE | FALSE | Maximum torque (*) | Tmax | 5.6 | kgfcm | 1 | Maximum_Torque_kgfcm
αiS 0.2/8000-D | αiS | 0.2 | 8000 | Standard | FALSE | FALSE | Moment of inertia of rotor | Jm | 3.4e-06 | kgm2 | 1 | Rotor_Inertia_kgm2
αiS 0.2/8000-D | αiS | 0.2 | 8000 | Standard | FALSE | FALSE | Moment of inertia of rotor | Jm | 3.47e-05 | kgfcms2 | 1 | Rotor_Inertia_kgfcms2
αiS 0.2/8000-D | αiS | 0.2 | 8000 | Standard | FALSE | FALSE | Moment of inertia of rotor (with brake) | Jm | 4.5e-06 | kgm2 | 1 | Rotor_Inertia_Brake_kgm2
αiS 0.2/8000-D | αiS | 0.2 | 8000 | Standard | FALSE | FALSE | Moment of inertia of rotor (with brake) | Jm | 4.59e-05 | kgfcms2 | 1 | Rotor_Inertia_Brake_kgfcms2
αiS 0.2/8000-D | αiS | 0.2 | 8000 | Standard | FALSE | FALSE | Torque constant (*) | Kt | 0.2 | Nm/A (rms) | 1 | Torque_Constant_Nm_per_A_rms
αiS 0.2/8000-D | αiS | 0.2 | 8000 | Standard | FALSE | FALSE | Torque constant (*) | Kt | 2 | kgfcm/A (rms) | 1 | Torque_Constant_kgfcm_per_A_rms
αiS 0.2/8000-D | αiS | 0.2 | 8000 | Standard | FALSE | FALSE | Winding resistance (between terminals) (*) | Ra | 16 | Ohm | 1 | Winding_Resistance_Ohm
αiS 0.2/8000-D | αiS | 0.2 | 8000 | Standard | FALSE | FALSE | Thermal time constant | tt | 3 | min | 1 | Thermal_Time_Constant_min
αiS 0.2/8000-D | αiS | 0.2 | 8000 | Standard | FALSE | FALSE | Static friction | Tf | 0.03 | Nm | 1 | Static_Friction_Nm
αiS 0.2/8000-D | αiS | 0.2 | 8000 | Standard | FALSE | FALSE | Static friction | Tf | 0.3 | kgfcm | 1 | Static_Friction_kgfcm
αiS 0.2/8000-D | αiS | 0.2 | 8000 | Standard | FALSE | FALSE | Weight | w | 0.3 | kg | 1 | Weight_kg
αiS 0.2/8000-D | αiS | 0.2 | 8000 | Standard | FALSE | FALSE | Weight (with brake) | w | 0.5 | kg | 1 | Weight_Brake_kg
αiS 0.2/8000-D | αiS | 0.2 | 8000 | Standard | FALSE | FALSE | Max. current of servo amp. | Imax | 4 | A (peak) | 1 | Max_Servo_Amp_Current_A_peak
αiS 0.3/8000-D | αiS | 0.3 | 8000 | Standard | FALSE | FALSE | Continuous torque (at low speed) (*) | Tc | 0.32 | Nm | 1 | Continuous_Torque_Nm
αiS 0.3/8000-D | αiS | 0.3 | 8000 | Standard | FALSE | FALSE | Continuous torque (at low speed) (*) | Tc | 3.3 | kgfcm | 1 | Continuous_Torque_kgfcm
αiS 0.3/8000-D | αiS | 0.3 | 8000 | Standard | FALSE | FALSE | Continuous current (at low speed) (*) | Ic | 0.79 | A (rms) | 1 | Continuous_Current_A_rms
αiS 0.3/8000-D | αiS | 0.3 | 8000 | Standard | FALSE | FALSE | Rated output (*) | Pr | 0.1 | kW | 1 | Rated_Output_kW
αiS 0.3/8000-D | αiS | 0.3 | 8000 | Standard | FALSE | FALSE | Rated output (*) | Pr | 0.13 | HP | 1 | Rated_Output_HP
αiS 0.3/8000-D | αiS | 0.3 | 8000 | Standard | FALSE | FALSE | Rated rotation speed | Nr | 8000 | min-1 | 1 | Rated_Speed_RPM
αiS 0.3/8000-D | αiS | 0.3 | 8000 | Standard | FALSE | FALSE | Maximum rotation speed | Nmax | 8000 | min-1 | 1 | Maximum_Speed_RPM
αiS 0.3/8000-D | αiS | 0.3 | 8000 | Standard | FALSE | FALSE | Maximum torque (*) | Tmax | 1.1 | Nm | 1 | Maximum_Torque_Nm
αiS 0.3/8000-D | αiS | 0.3 | 8000 | Standard | FALSE | FALSE | Maximum torque (*) | Tmax | 11 | kgfcm | 1 | Maximum_Torque_kgfcm
αiS 0.3/8000-D | αiS | 0.3 | 8000 | Standard | FALSE | FALSE | Moment of inertia of rotor | Jm | 7.1e-06 | kgm2 | 1 | Rotor_Inertia_kgm2
αiS 0.3/8000-D | αiS | 0.3 | 8000 | Standard | FALSE | FALSE | Moment of inertia of rotor | Jm | 7.24e-05 | kgfcms2 | 1 | Rotor_Inertia_kgfcms2
αiS 0.3/8000-D | αiS | 0.3 | 8000 | Standard | FALSE | FALSE | Moment of inertia of rotor (with brake) | Jm | 8e-06 | kgm2 | 1 | Rotor_Inertia_Brake_kgm2
αiS 0.3/8000-D | αiS | 0.3 | 8000 | Standard | FALSE | FALSE | Moment of inertia of rotor (with brake) | Jm | 8.16e-05 | kgfcms2 | 1 | Rotor_Inertia_Brake_kgfcms2
αiS 0.3/8000-D | αiS | 0.3 | 8000 | Standard | FALSE | FALSE | Torque constant (*) | Kt | 0.41 | Nm/A (rms) | 1 | Torque_Constant_Nm_per_A_rms
αiS 0.3/8000-D | αiS | 0.3 | 8000 | Standard | FALSE | FALSE | Torque constant (*) | Kt | 4.2 | kgfcm/A (rms) | 1 | Torque_Constant_kgfcm_per_A_rms
αiS 0.3/8000-D | αiS | 0.3 | 8000 | Standard | FALSE | FALSE | Winding resistance (between terminals) (*) | Ra | 27 | Ohm | 1 | Winding_Resistance_Ohm
αiS 0.3/8000-D | αiS | 0.3 | 8000 | Standard | FALSE | FALSE | Thermal time constant | tt | 3 | min | 1 | Thermal_Time_Constant_min
αiS 0.3/8000-D | αiS | 0.3 | 8000 | Standard | FALSE | FALSE | Static friction | Tf | 0.05 | Nm | 1 | Static_Friction_Nm
αiS 0.3/8000-D | αiS | 0.3 | 8000 | Standard | FALSE | FALSE | Static friction | Tf | 0.5 | kgfcm | 1 | Static_Friction_kgfcm
αiS 0.3/8000-D | αiS | 0.3 | 8000 | Standard | FALSE | FALSE | Weight | w | 0.4 | kg | 1 | Weight_kg
αiS 0.3/8000-D | αiS | 0.3 | 8000 | Standard | FALSE | FALSE | Weight (with brake) | w | 0.6 | kg | 1 | Weight_Brake_kg
αiS 0.3/8000-D | αiS | 0.3 | 8000 | Standard | FALSE | FALSE | Max. current of servo amp. | Imax | 4 | A (peak) | 1 | Max_Servo_Amp_Current_A_peak
αiS 0.5/8000-D | αiS | 0.5 | 8000 | Standard | FALSE | FALSE | Continuous torque (at low speed) (*) | Tc | 0.65 | Nm | 1 | Continuous_Torque_Nm
αiS 0.5/8000-D | αiS | 0.5 | 8000 | Standard | FALSE | FALSE | Continuous torque (at low speed) (*) | Tc | 6.6 | kgfcm | 1 | Continuous_Torque_kgfcm
αiS 0.5/8000-D | αiS | 0.5 | 8000 | Standard | FALSE | FALSE | Continuous current (at low speed) (*) | Ic | 2.9 | A (rms) | 1 | Continuous_Current_A_rms
αiS 0.5/8000-D | αiS | 0.5 | 8000 | Standard | FALSE | FALSE | Rated output (*) | Pr | 0.3 | kW | 1 | Rated_Output_kW
αiS 0.5/8000-D | αiS | 0.5 | 8000 | Standard | FALSE | FALSE | Rated output (*) | Pr | 0.4 | HP | 1 | Rated_Output_HP
αiS 0.5/8000-D | αiS | 0.5 | 8000 | Standard | FALSE | FALSE | Rated rotation speed | Nr | 8000 | min-1 | 1 | Rated_Speed_RPM
αiS 0.5/8000-D | αiS | 0.5 | 8000 | Standard | FALSE | FALSE | Maximum rotation speed | Nmax | 8000 | min-1 | 1 | Maximum_Speed_RPM
αiS 0.5/8000-D | αiS | 0.5 | 8000 | Standard | FALSE | FALSE | Maximum torque (*) | Tmax | 2.5 | Nm | 1 | Maximum_Torque_Nm
αiS 0.5/8000-D | αiS | 0.5 | 8000 | Standard | FALSE | FALSE | Maximum torque (*) | Tmax | 25 | kgfcm | 1 | Maximum_Torque_kgfcm
αiS 0.5/8000-D | αiS | 0.5 | 8000 | Standard | FALSE | FALSE | Moment of inertia of rotor | Jm | 2.6e-05 | kgm2 | 1 | Rotor_Inertia_kgm2
αiS 0.5/8000-D | αiS | 0.5 | 8000 | Standard | FALSE | FALSE | Moment of inertia of rotor | Jm | 0.000265 | kgfcms2 | 1 | Rotor_Inertia_kgfcms2
αiS 0.5/8000-D | αiS | 0.5 | 8000 | Standard | FALSE | FALSE | Moment of inertia of rotor (with brake) | Jm | 3.5e-05 | kgm2 | 1 | Rotor_Inertia_Brake_kgm2
αiS 0.5/8000-D | αiS | 0.5 | 8000 | Standard | FALSE | FALSE | Moment of inertia of rotor (with brake) | Jm | 0.000357 | kgfcms2 | 1 | Rotor_Inertia_Brake_kgfcms2
αiS 0.5/8000-D | αiS | 0.5 | 8000 | Standard | FALSE | FALSE | Torque constant (*) | Kt | 0.22 | Nm/A (rms) | 1 | Torque_Constant_Nm_per_A_rms
αiS 0.5/8000-D | αiS | 0.5 | 8000 | Standard | FALSE | FALSE | Torque constant (*) | Kt | 2.3 | kgfcm/A (rms) | 1 | Torque_Constant_kgfcm_per_A_rms
αiS 0.5/8000-D | αiS | 0.5 | 8000 | Standard | FALSE | FALSE | Winding resistance (between terminals) (*) | Ra | 1.9 | Ohm | 1 | Winding_Resistance_Ohm
αiS 0.5/8000-D | αiS | 0.5 | 8000 | Standard | FALSE | FALSE | Thermal time constant | tt | 10 | min | 1 | Thermal_Time_Constant_min
αiS 0.5/8000-D | αiS | 0.5 | 8000 | Standard | FALSE | FALSE | Static friction | Tf | 0.1 | Nm | 1 | Static_Friction_Nm
αiS 0.5/8000-D | αiS | 0.5 | 8000 | Standard | FALSE | FALSE | Static friction | Tf | 1 | kgfcm | 1 | Static_Friction_kgfcm
αiS 0.5/8000-D | αiS | 0.5 | 8000 | Standard | FALSE | FALSE | Weight | w | 0.8 | kg | 1 | Weight_kg
αiS 0.5/8000-D | αiS | 0.5 | 8000 | Standard | FALSE | FALSE | Weight (with brake) | w | 1.2 | kg | 1 | Weight_Brake_kg
αiS 0.5/8000-D | αiS | 0.5 | 8000 | Standard | FALSE | FALSE | Max. current of servo amp. | Imax | 20 | A (peak) | 1 | Max_Servo_Amp_Current_A_peak
αiS 1/8000-D | αiS | 1 | 8000 | Standard | FALSE | FALSE | Continuous torque (at low speed) (*) | Tc | 1.2 | Nm | 1 | Continuous_Torque_Nm
αiS 1/8000-D | αiS | 1 | 8000 | Standard | FALSE | FALSE | Continuous torque (at low speed) (*) | Tc | 12 | kgfcm | 1 | Continuous_Torque_kgfcm
αiS 1/8000-D | αiS | 1 | 8000 | Standard | FALSE | FALSE | Continuous current (at low speed) (*) | Ic | 2.7 | A (rms) | 1 | Continuous_Current_A_rms
αiS 1/8000-D | αiS | 1 | 8000 | Standard | FALSE | FALSE | Rated output (*) | Pr | 0.5 | kW | 1 | Rated_Output_kW
αiS 1/8000-D | αiS | 1 | 8000 | Standard | FALSE | FALSE | Rated output (*) | Pr | 0.67 | HP | 1 | Rated_Output_HP
αiS 1/8000-D | αiS | 1 | 8000 | Standard | FALSE | FALSE | Rated rotation speed | Nr | 8000 | min-1 | 1 | Rated_Speed_RPM
αiS 1/8000-D | αiS | 1 | 8000 | Standard | FALSE | FALSE | Maximum rotation speed | Nmax | 8000 | min-1 | 1 | Maximum_Speed_RPM
αiS 1/8000-D | αiS | 1 | 8000 | Standard | FALSE | FALSE | Maximum torque (*) | Tmax | 5 | Nm | 1 | Maximum_Torque_Nm
αiS 1/8000-D | αiS | 1 | 8000 | Standard | FALSE | FALSE | Maximum torque (*) | Tmax | 51 | kgfcm | 1 | Maximum_Torque_kgfcm
αiS 1/8000-D | αiS | 1 | 8000 | Standard | FALSE | FALSE | Moment of inertia of rotor | Jm | 4.8e-05 | kgm2 | 1 | Rotor_Inertia_kgm2
αiS 1/8000-D | αiS | 1 | 8000 | Standard | FALSE | FALSE | Moment of inertia of rotor | Jm | 0.000489 | kgfcms2 | 1 | Rotor_Inertia_kgfcms2
αiS 1/8000-D | αiS | 1 | 8000 | Standard | FALSE | FALSE | Moment of inertia of rotor (with brake) | Jm | 5.7e-05 | kgm2 | 1 | Rotor_Inertia_Brake_kgm2
αiS 1/8000-D | αiS | 1 | 8000 | Standard | FALSE | FALSE | Moment of inertia of rotor (with brake) | Jm | 0.000581 | kgfcms2 | 1 | Rotor_Inertia_Brake_kgfcms2
αiS 1/8000-D | αiS | 1 | 8000 | Standard | FALSE | FALSE | Torque constant (*) | Kt | 0.45 | Nm/A (rms) | 1 | Torque_Constant_Nm_per_A_rms
αiS 1/8000-D | αiS | 1 | 8000 | Standard | FALSE | FALSE | Torque constant (*) | Kt | 4.6 | kgfcm/A (rms) | 1 | Torque_Constant_kgfcm_per_A_rms
αiS 1/8000-D | αiS | 1 | 8000 | Standard | FALSE | FALSE | Winding resistance (between terminals) (*) | Ra | 3.1 | Ohm | 1 | Winding_Resistance_Ohm
αiS 1/8000-D | αiS | 1 | 8000 | Standard | FALSE | FALSE | Thermal time constant | tt | 15 | min | 1 | Thermal_Time_Constant_min
αiS 1/8000-D | αiS | 1 | 8000 | Standard | FALSE | FALSE | Static friction | Tf | 0.1 | Nm | 1 | Static_Friction_Nm
αiS 1/8000-D | αiS | 1 | 8000 | Standard | FALSE | FALSE | Static friction | Tf | 1 | kgfcm | 1 | Static_Friction_kgfcm
αiS 1/8000-D | αiS | 1 | 8000 | Standard | FALSE | FALSE | Weight | w | 1.2 | kg | 1 | Weight_kg
αiS 1/8000-D | αiS | 1 | 8000 | Standard | FALSE | FALSE | Weight (with brake) | w | 1.6 | kg | 1 | Weight_Brake_kg
αiS 1/8000-D | αiS | 1 | 8000 | Standard | FALSE | FALSE | Max. current of servo amp. | Imax | 20 | A (peak) | 1 | Max_Servo_Amp_Current_A_peak
αiS 1.5/8000-D | αiS | 1.5 | 8000 | Standard | FALSE | FALSE | Continuous torque (at low speed) (*) | Tc | 1.6 | Nm | 1 | Continuous_Torque_Nm
αiS 1.5/8000-D | αiS | 1.5 | 8000 | Standard | FALSE | FALSE | Continuous torque (at low speed) (*) | Tc | 16 | kgfcm | 1 | Continuous_Torque_kgfcm
αiS 1.5/8000-D | αiS | 1.5 | 8000 | Standard | FALSE | FALSE | Continuous current (at low speed) (*) | Ic | 3.7 | A (rms) | 1 | Continuous_Current_A_rms
αiS 1.5/8000-D | αiS | 1.5 | 8000 | Standard | FALSE | FALSE | Rated output (*) | Pr | 0.55 | kW | 1 | Rated_Output_kW
αiS 1.5/8000-D | αiS | 1.5 | 8000 | Standard | FALSE | FALSE | Rated output (*) | Pr | 0.74 | HP | 1 | Rated_Output_HP
αiS 1.5/8000-D | αiS | 1.5 | 8000 | Standard | FALSE | FALSE | Rated rotation speed | Nr | 6000 | min-1 | 1 | Rated_Speed_RPM
αiS 1.5/8000-D | αiS | 1.5 | 8000 | Standard | FALSE | FALSE | Maximum rotation speed | Nmax | 8000 | min-1 | 1 | Maximum_Speed_RPM
αiS 1.5/8000-D | αiS | 1.5 | 8000 | Standard | FALSE | FALSE | Maximum torque (*) | Tmax | 5.8 | Nm | 1 | Maximum_Torque_Nm
αiS 1.5/8000-D | αiS | 1.5 | 8000 | Standard | FALSE | FALSE | Maximum torque (*) | Tmax | 59 | kgfcm | 1 | Maximum_Torque_kgfcm
αiS 1.5/8000-D | αiS | 1.5 | 8000 | Standard | FALSE | FALSE | Moment of inertia of rotor | Jm | 7.1e-05 | kgm2 | 1 | Rotor_Inertia_kgm2
αiS 1.5/8000-D | αiS | 1.5 | 8000 | Standard | FALSE | FALSE | Moment of inertia of rotor | Jm | 0.000724 | kgfcms2 | 1 | Rotor_Inertia_kgfcms2
αiS 1.5/8000-D | αiS | 1.5 | 8000 | Standard | FALSE | FALSE | Moment of inertia of rotor (with brake) | Jm | 8.06e-05 | kgm2 | 1 | Rotor_Inertia_Brake_kgm2
αiS 1.5/8000-D | αiS | 1.5 | 8000 | Standard | FALSE | FALSE | Moment of inertia of rotor (with brake) | Jm | 0.000822 | kgfcms2 | 1 | Rotor_Inertia_Brake_kgfcms2
αiS 1.5/8000-D | αiS | 1.5 | 8000 | Standard | FALSE | FALSE | Torque constant (*) | Kt | 0.43 | Nm/A (rms) | 1 | Torque_Constant_Nm_per_A_rms
αiS 1.5/8000-D | αiS | 1.5 | 8000 | Standard | FALSE | FALSE | Torque constant (*) | Kt | 4.4 | kgfcm/A (rms) | 1 | Torque_Constant_kgfcm_per_A_rms
αiS 1.5/8000-D | αiS | 1.5 | 8000 | Standard | FALSE | FALSE | Winding resistance (between terminals) (*) | Ra | 1.7 | Ohm | 1 | Winding_Resistance_Ohm
αiS 1.5/8000-D | αiS | 1.5 | 8000 | Standard | FALSE | FALSE | Thermal time constant | tt | 15 | min | 1 | Thermal_Time_Constant_min
αiS 1.5/8000-D | αiS | 1.5 | 8000 | Standard | FALSE | FALSE | Static friction | Tf | 0.1 | Nm | 1 | Static_Friction_Nm
αiS 1.5/8000-D | αiS | 1.5 | 8000 | Standard | FALSE | FALSE | Static friction | Tf | 1 | kgfcm | 1 | Static_Friction_kgfcm
αiS 1.5/8000-D | αiS | 1.5 | 8000 | Standard | FALSE | FALSE | Weight | w | 1.6 | kg | 1 | Weight_kg
αiS 1.5/8000-D | αiS | 1.5 | 8000 | Standard | FALSE | FALSE | Weight (with brake) | w | 2.1 | kg | 1 | Weight_Brake_kg
αiS 1.5/8000-D | αiS | 1.5 | 8000 | Standard | FALSE | FALSE | Max. current of servo amp. | Imax | 20 | A (peak) | 1 | Max_Servo_Amp_Current_A_peak
αiS 2/5000-D | αiS | 2 | 5000 | Standard | FALSE | FALSE | Continuous torque (at low speed) (*) | Tc | 2 | Nm | 1 | Continuous_Torque_Nm
αiS 2/5000-D | αiS | 2 | 5000 | Standard | FALSE | FALSE | Continuous torque (at low speed) (*) | Tc | 20 | kgfcm | 1 | Continuous_Torque_kgfcm
αiS 2/5000-D | αiS | 2 | 5000 | Standard | FALSE | FALSE | Continuous current (at low speed) (*) | Ic | 3.3 | A (rms) | 1 | Continuous_Current_A_rms
αiS 2/5000-D | αiS | 2 | 5000 | Standard | FALSE | FALSE | Rated output (*) | Pr | 0.75 | kW | 1 | Rated_Output_kW
αiS 2/5000-D | αiS | 2 | 5000 | Standard | FALSE | FALSE | Rated output (*) | Pr | 1 | HP | 1 | Rated_Output_HP
αiS 2/5000-D | αiS | 2 | 5000 | Standard | FALSE | FALSE | Rated rotation speed | Nr | 4000 | min-1 | 1 | Rated_Speed_RPM
αiS 2/5000-D | αiS | 2 | 5000 | Standard | FALSE | FALSE | Maximum rotation speed | Nmax | 5000 | min-1 | 1 | Maximum_Speed_RPM
αiS 2/5000-D | αiS | 2 | 5000 | Standard | FALSE | FALSE | Maximum torque (*) | Tmax | 7.8 | Nm | 1 | Maximum_Torque_Nm
αiS 2/5000-D | αiS | 2 | 5000 | Standard | FALSE | FALSE | Maximum torque (*) | Tmax | 80 | kgfcm | 1 | Maximum_Torque_kgfcm
αiS 2/5000-D | αiS | 2 | 5000 | Standard | FALSE | FALSE | Moment of inertia of rotor | Jm | 0.000291 | kgm2 | 1 | Rotor_Inertia_kgm2
αiS 2/5000-D | αiS | 2 | 5000 | Standard | FALSE | FALSE | Moment of inertia of rotor | Jm | 0.00297 | kgfcms2 | 1 | Rotor_Inertia_kgfcms2
αiS 2/5000-D | αiS | 2 | 5000 | Standard | FALSE | FALSE | Moment of inertia of rotor (with brake) | Jm | 0.000311 | kgm2 | 1 | Rotor_Inertia_Brake_kgm2
αiS 2/5000-D | αiS | 2 | 5000 | Standard | FALSE | FALSE | Moment of inertia of rotor (with brake) | Jm | 0.00317 | kgfcms2 | 1 | Rotor_Inertia_Brake_kgfcms2
αiS 2/5000-D | αiS | 2 | 5000 | Standard | FALSE | FALSE | Torque constant (*) | Kt | 0.61 | Nm/A (rms) | 1 | Torque_Constant_Nm_per_A_rms
αiS 2/5000-D | αiS | 2 | 5000 | Standard | FALSE | FALSE | Torque constant (*) | Kt | 6.2 | kgfcm/A (rms) | 1 | Torque_Constant_kgfcm_per_A_rms
αiS 2/5000-D | αiS | 2 | 5000 | Standard | FALSE | FALSE | Winding resistance (between terminals) (*) | Ra | 2.8 | Ohm | 1 | Winding_Resistance_Ohm
αiS 2/5000-D | αiS | 2 | 5000 | Standard | FALSE | FALSE | Thermal time constant | tt | 15 | min | 1 | Thermal_Time_Constant_min
αiS 2/5000-D | αiS | 2 | 5000 | Standard | FALSE | FALSE | Static friction | Tf | 0.1 | Nm | 1 | Static_Friction_Nm
αiS 2/5000-D | αiS | 2 | 5000 | Standard | FALSE | FALSE | Static friction | Tf | 1 | kgfcm | 1 | Static_Friction_kgfcm
αiS 2/5000-D | αiS | 2 | 5000 | Standard | FALSE | FALSE | Weight | w | 2.8 | kg | 1 | Weight_kg
αiS 2/5000-D | αiS | 2 | 5000 | Standard | FALSE | FALSE | Weight (with brake) | w | 4.1 | kg | 1 | Weight_Brake_kg
αiS 2/5000-D | αiS | 2 | 5000 | Standard | FALSE | FALSE | Max. current of servo amp. | Imax | 20 | A (peak) | 1 | Max_Servo_Amp_Current_A_peak
αiS 2/6000-D | αiS | 2 | 6000 | Standard | FALSE | FALSE | Continuous torque (at low speed) (*) | Tc | 2 | Nm | 1 | Continuous_Torque_Nm
αiS 2/6000-D | αiS | 2 | 6000 | Standard | FALSE | FALSE | Continuous torque (at low speed) (*) | Tc | 20 | kgfcm | 1 | Continuous_Torque_kgfcm
αiS 2/6000-D | αiS | 2 | 6000 | Standard | FALSE | FALSE | Continuous current (at low speed) (*) | Ic | 3.3 | A (rms) | 1 | Continuous_Current_A_rms
αiS 2/6000-D | αiS | 2 | 6000 | Standard | FALSE | FALSE | Rated output (*) | Pr | 1 | kW | 1 | Rated_Output_kW
αiS 2/6000-D | αiS | 2 | 6000 | Standard | FALSE | FALSE | Rated output (*) | Pr | 1.3 | HP | 1 | Rated_Output_HP
αiS 2/6000-D | αiS | 2 | 6000 | Standard | FALSE | FALSE | Rated rotation speed | Nr | 6000 | min-1 | 1 | Rated_Speed_RPM
αiS 2/6000-D | αiS | 2 | 6000 | Standard | FALSE | FALSE | Maximum rotation speed | Nmax | 6000 | min-1 | 1 | Maximum_Speed_RPM
αiS 2/6000-D | αiS | 2 | 6000 | Standard | FALSE | FALSE | Maximum torque (*) | Tmax | 7.8 | Nm | 1 | Maximum_Torque_Nm
αiS 2/6000-D | αiS | 2 | 6000 | Standard | FALSE | FALSE | Maximum torque (*) | Tmax | 80 | kgfcm | 1 | Maximum_Torque_kgfcm
αiS 2/6000-D | αiS | 2 | 6000 | Standard | FALSE | FALSE | Moment of inertia of rotor | Jm | 0.000291 | kgm2 | 1 | Rotor_Inertia_kgm2
αiS 2/6000-D | αiS | 2 | 6000 | Standard | FALSE | FALSE | Moment of inertia of rotor | Jm | 0.00297 | kgfcms2 | 1 | Rotor_Inertia_kgfcms2
αiS 2/6000-D | αiS | 2 | 6000 | Standard | FALSE | FALSE | Moment of inertia of rotor (with brake) | Jm | 0.000311 | kgm2 | 1 | Rotor_Inertia_Brake_kgm2
αiS 2/6000-D | αiS | 2 | 6000 | Standard | FALSE | FALSE | Moment of inertia of rotor (with brake) | Jm | 0.00317 | kgfcms2 | 1 | Rotor_Inertia_Brake_kgfcms2
αiS 2/6000-D | αiS | 2 | 6000 | Standard | FALSE | FALSE | Torque constant (*) | Kt | 0.61 | Nm/A (rms) | 1 | Torque_Constant_Nm_per_A_rms
αiS 2/6000-D | αiS | 2 | 6000 | Standard | FALSE | FALSE | Torque constant (*) | Kt | 6.2 | kgfcm/A (rms) | 1 | Torque_Constant_kgfcm_per_A_rms
αiS 2/6000-D | αiS | 2 | 6000 | Standard | FALSE | FALSE | Winding resistance (between terminals) (*) | Ra | 2.8 | Ohm | 1 | Winding_Resistance_Ohm
αiS 2/6000-D | αiS | 2 | 6000 | Standard | FALSE | FALSE | Thermal time constant | tt | 15 | min | 1 | Thermal_Time_Constant_min
αiS 2/6000-D | αiS | 2 | 6000 | Standard | FALSE | FALSE | Static friction | Tf | 0.1 | Nm | 1 | Static_Friction_Nm
αiS 2/6000-D | αiS | 2 | 6000 | Standard | FALSE | FALSE | Static friction | Tf | 1 | kgfcm | 1 | Static_Friction_kgfcm
αiS 2/6000-D | αiS | 2 | 6000 | Standard | FALSE | FALSE | Weight | w | 3 | kg | 1 | Weight_kg
αiS 2/6000-D | αiS | 2 | 6000 | Standard | FALSE | FALSE | Weight (with brake) | w | 4.3 | kg | 1 | Weight_Brake_kg
αiS 2/6000-D | αiS | 2 | 6000 | Standard | FALSE | FALSE | Max. current of servo amp. | Imax | 20 | A (peak) | 1 | Max_Servo_Amp_Current_A_peak
αiS 2/8000-D | αiS | 2 | 8000 | Standard | FALSE | FALSE | Continuous torque (at low speed) (*) | Tc | 1.8 | Nm | 1 | Continuous_Torque_Nm
αiS 2/8000-D | αiS | 2 | 8000 | Standard | FALSE | FALSE | Continuous torque (at low speed) (*) | Tc | 18 | kgfcm | 1 | Continuous_Torque_kgfcm
αiS 2/8000-D | αiS | 2 | 8000 | Standard | FALSE | FALSE | Continuous current (at low speed) (*) | Ic | 5 | A (rms) | 1 | Continuous_Current_A_rms
αiS 2/8000-D | αiS | 2 | 8000 | Standard | FALSE | FALSE | Rated output (*) | Pr | 1.2 | kW | 1 | Rated_Output_kW
αiS 2/8000-D | αiS | 2 | 8000 | Standard | FALSE | FALSE | Rated output (*) | Pr | 1.6 | HP | 1 | Rated_Output_HP
αiS 2/8000-D | αiS | 2 | 8000 | Standard | FALSE | FALSE | Rated rotation speed | Nr | 8000 | min-1 | 1 | Rated_Speed_RPM
αiS 2/8000-D | αiS | 2 | 8000 | Standard | FALSE | FALSE | Maximum rotation speed | Nmax | 8000 | min-1 | 1 | Maximum_Speed_RPM
αiS 2/8000-D | αiS | 2 | 8000 | Standard | FALSE | FALSE | Maximum torque (*) | Tmax | 5 | Nm | 1 | Maximum_Torque_Nm
αiS 2/8000-D | αiS | 2 | 8000 | Standard | FALSE | FALSE | Maximum torque (*) | Tmax | 51 | kgfcm | 1 | Maximum_Torque_kgfcm
αiS 2/8000-D | αiS | 2 | 8000 | Standard | FALSE | FALSE | Moment of inertia of rotor | Jm | 0.000291 | kgm2 | 1 | Rotor_Inertia_kgm2
αiS 2/8000-D | αiS | 2 | 8000 | Standard | FALSE | FALSE | Moment of inertia of rotor | Jm | 0.00297 | kgfcms2 | 1 | Rotor_Inertia_kgfcms2
αiS 2/8000-D | αiS | 2 | 8000 | Standard | FALSE | FALSE | Moment of inertia of rotor (with brake) | Jm | 0.000311 | kgm2 | 1 | Rotor_Inertia_Brake_kgm2
αiS 2/8000-D | αiS | 2 | 8000 | Standard | FALSE | FALSE | Moment of inertia of rotor (with brake) | Jm | 0.00317 | kgfcms2 | 1 | Rotor_Inertia_Brake_kgfcms2
αiS 2/8000-D | αiS | 2 | 8000 | Standard | FALSE | FALSE | Torque constant (*) | Kt | 0.36 | Nm/A (rms) | 1 | Torque_Constant_Nm_per_A_rms
αiS 2/8000-D | αiS | 2 | 8000 | Standard | FALSE | FALSE | Torque constant (*) | Kt | 3.7 | kgfcm/A (rms) | 1 | Torque_Constant_kgfcm_per_A_rms
αiS 2/8000-D | αiS | 2 | 8000 | Standard | FALSE | FALSE | Winding resistance (between terminals) (*) | Ra | 1.5 | Ohm | 1 | Winding_Resistance_Ohm
αiS 2/8000-D | αiS | 2 | 8000 | Standard | FALSE | FALSE | Thermal time constant | tt | 15 | min | 1 | Thermal_Time_Constant_min
αiS 2/8000-D | αiS | 2 | 8000 | Standard | FALSE | FALSE | Static friction | Tf | 0.1 | Nm | 1 | Static_Friction_Nm
αiS 2/8000-D | αiS | 2 | 8000 | Standard | FALSE | FALSE | Static friction | Tf | 1 | kgfcm | 1 | Static_Friction_kgfcm
αiS 2/8000-D | αiS | 2 | 8000 | Standard | FALSE | FALSE | Weight | w | 3 | kg | 1 | Weight_kg
αiS 2/8000-D | αiS | 2 | 8000 | Standard | FALSE | FALSE | Weight (with brake) | w | 4.3 | kg | 1 | Weight_Brake_kg
αiS 2/8000-D | αiS | 2 | 8000 | Standard | FALSE | FALSE | Max. current of servo amp. | Imax | 20 | A (peak) | 1 | Max_Servo_Amp_Current_A_peak
αiS 4/5000-D | αiS | 4 | 5000 | Standard | FALSE | FALSE | Continuous torque (at low speed) (*) | Tc | 4 | Nm | 1 | Continuous_Torque_Nm
αiS 4/5000-D | αiS | 4 | 5000 | Standard | FALSE | FALSE | Continuous torque (at low speed) (*) | Tc | 41 | kgfcm | 1 | Continuous_Torque_kgfcm
αiS 4/5000-D | αiS | 4 | 5000 | Standard | FALSE | FALSE | Continuous current (at low speed) (*) | Ic | 6.1 | A (rms) | 1 | Continuous_Current_A_rms
αiS 4/5000-D | αiS | 4 | 5000 | Standard | FALSE | FALSE | Rated output (*) | Pr | 1 | kW | 1 | Rated_Output_kW
αiS 4/5000-D | αiS | 4 | 5000 | Standard | FALSE | FALSE | Rated output (*) | Pr | 1.3 | HP | 1 | Rated_Output_HP
αiS 4/5000-D | αiS | 4 | 5000 | Standard | FALSE | FALSE | Rated rotation speed | Nr | 4000 | min-1 | 1 | Rated_Speed_RPM
αiS 4/5000-D | αiS | 4 | 5000 | Standard | FALSE | FALSE | Maximum rotation speed | Nmax | 5000 | min-1 | 1 | Maximum_Speed_RPM
αiS 4/5000-D | αiS | 4 | 5000 | Standard | FALSE | FALSE | Maximum torque (*) | Tmax | 10 | Nm | 1 | Maximum_Torque_Nm
αiS 4/5000-D | αiS | 4 | 5000 | Standard | FALSE | FALSE | Maximum torque (*) | Tmax | 102 | kgfcm | 1 | Maximum_Torque_kgfcm
αiS 4/5000-D | αiS | 4 | 5000 | Standard | FALSE | FALSE | Moment of inertia of rotor | Jm | 0.000515 | kgm2 | 1 | Rotor_Inertia_kgm2
αiS 4/5000-D | αiS | 4 | 5000 | Standard | FALSE | FALSE | Moment of inertia of rotor | Jm | 0.00525 | kgfcms2 | 1 | Rotor_Inertia_kgfcms2
αiS 4/5000-D | αiS | 4 | 5000 | Standard | FALSE | FALSE | Moment of inertia of rotor (with brake) | Jm | 0.000535 | kgm2 | 1 | Rotor_Inertia_Brake_kgm2
αiS 4/5000-D | αiS | 4 | 5000 | Standard | FALSE | FALSE | Moment of inertia of rotor (with brake) | Jm | 0.00546 | kgfcms2 | 1 | Rotor_Inertia_Brake_kgfcms2
αiS 4/5000-D | αiS | 4 | 5000 | Standard | FALSE | FALSE | Torque constant (*) | Kt | 0.66 | Nm/A (rms) | 1 | Torque_Constant_Nm_per_A_rms
αiS 4/5000-D | αiS | 4 | 5000 | Standard | FALSE | FALSE | Torque constant (*) | Kt | 6.7 | kgfcm/A (rms) | 1 | Torque_Constant_kgfcm_per_A_rms
αiS 4/5000-D | αiS | 4 | 5000 | Standard | FALSE | FALSE | Winding resistance (between terminals) (*) | Ra | 1.2 | Ohm | 1 | Winding_Resistance_Ohm
αiS 4/5000-D | αiS | 4 | 5000 | Standard | FALSE | FALSE | Thermal time constant | tt | 20 | min | 1 | Thermal_Time_Constant_min
αiS 4/5000-D | αiS | 4 | 5000 | Standard | FALSE | FALSE | Static friction | Tf | 0.2 | Nm | 1 | Static_Friction_Nm
αiS 4/5000-D | αiS | 4 | 5000 | Standard | FALSE | FALSE | Static friction | Tf | 2 | kgfcm | 1 | Static_Friction_kgfcm
αiS 4/5000-D | αiS | 4 | 5000 | Standard | FALSE | FALSE | Weight | w | 4.3 | kg | 1 | Weight_kg
αiS 4/5000-D | αiS | 4 | 5000 | Standard | FALSE | FALSE | Weight (with brake) | w | 5.6 | kg | 1 | Weight_Brake_kg
αiS 4/5000-D | αiS | 4 | 5000 | Standard | FALSE | FALSE | Max. current of servo amp. | Imax | 20 | A (peak) | 1 | Max_Servo_Amp_Current_A_peak
αiS 4/6000-D | αiS | 4 | 6000 | Standard | FALSE | FALSE | Continuous torque (at low speed) (*) | Tc | 3 | Nm | 1 | Continuous_Torque_Nm
αiS 4/6000-D | αiS | 4 | 6000 | Standard | FALSE | FALSE | Continuous torque (at low speed) (*) | Tc | 31 | kgfcm | 1 | Continuous_Torque_kgfcm
αiS 4/6000-D | αiS | 4 | 6000 | Standard | FALSE | FALSE | Continuous current (at low speed) (*) | Ic | 5.6 | A (rms) | 1 | Continuous_Current_A_rms
αiS 4/6000-D | αiS | 4 | 6000 | Standard | FALSE | FALSE | Rated output (*) | Pr | 1 | kW | 1 | Rated_Output_kW
αiS 4/6000-D | αiS | 4 | 6000 | Standard | FALSE | FALSE | Rated output (*) | Pr | 1.3 | HP | 1 | Rated_Output_HP
αiS 4/6000-D | αiS | 4 | 6000 | Standard | FALSE | FALSE | Rated rotation speed | Nr | 6000 | min-1 | 1 | Rated_Speed_RPM
αiS 4/6000-D | αiS | 4 | 6000 | Standard | FALSE | FALSE | Maximum rotation speed | Nmax | 6000 | min-1 | 1 | Maximum_Speed_RPM
αiS 4/6000-D | αiS | 4 | 6000 | Standard | FALSE | FALSE | Maximum torque (*) | Tmax | 7.5 | Nm | 1 | Maximum_Torque_Nm
αiS 4/6000-D | αiS | 4 | 6000 | Standard | FALSE | FALSE | Maximum torque (*) | Tmax | 76 | kgfcm | 1 | Maximum_Torque_kgfcm
αiS 4/6000-D | αiS | 4 | 6000 | Standard | FALSE | FALSE | Moment of inertia of rotor | Jm | 0.000515 | kgm2 | 1 | Rotor_Inertia_kgm2
αiS 4/6000-D | αiS | 4 | 6000 | Standard | FALSE | FALSE | Moment of inertia of rotor | Jm | 0.00525 | kgfcms2 | 1 | Rotor_Inertia_kgfcms2
αiS 4/6000-D | αiS | 4 | 6000 | Standard | FALSE | FALSE | Moment of inertia of rotor (with brake) | Jm | 0.000535 | kgm2 | 1 | Rotor_Inertia_Brake_kgm2
αiS 4/6000-D | αiS | 4 | 6000 | Standard | FALSE | FALSE | Moment of inertia of rotor (with brake) | Jm | 0.00546 | kgfcms2 | 1 | Rotor_Inertia_Brake_kgfcms2
αiS 4/6000-D | αiS | 4 | 6000 | Standard | FALSE | FALSE | Torque constant (*) | Kt | 0.54 | Nm/A (rms) | 1 | Torque_Constant_Nm_per_A_rms
αiS 4/6000-D | αiS | 4 | 6000 | Standard | FALSE | FALSE | Torque constant (*) | Kt | 5.5 | kgfcm/A (rms) | 1 | Torque_Constant_kgfcm_per_A_rms
αiS 4/6000-D | αiS | 4 | 6000 | Standard | FALSE | FALSE | Winding resistance (between terminals) (*) | Ra | 1.2 | Ohm | 1 | Winding_Resistance_Ohm
αiS 4/6000-D | αiS | 4 | 6000 | Standard | FALSE | FALSE | Thermal time constant | tt | 20 | min | 1 | Thermal_Time_Constant_min
αiS 4/6000-D | αiS | 4 | 6000 | Standard | FALSE | FALSE | Static friction | Tf | 0.2 | Nm | 1 | Static_Friction_Nm
αiS 4/6000-D | αiS | 4 | 6000 | Standard | FALSE | FALSE | Static friction | Tf | 2 | kgfcm | 1 | Static_Friction_kgfcm
αiS 4/6000-D | αiS | 4 | 6000 | Standard | FALSE | FALSE | Weight | w | 4.5 | kg | 1 | Weight_kg
αiS 4/6000-D | αiS | 4 | 6000 | Standard | FALSE | FALSE | Weight (with brake) | w | 5.8 | kg | 1 | Weight_Brake_kg
αiS 4/6000-D | αiS | 4 | 6000 | Standard | FALSE | FALSE | Max. current of servo amp. | Imax | 20 | A (peak) | 1 | Max_Servo_Amp_Current_A_peak
αiS 4/8000-D | αiS | 4 | 8000 | Standard | FALSE | FALSE | Continuous torque (at low speed) (*) | Tc | 3 | Nm | 1 | Continuous_Torque_Nm
αiS 4/8000-D | αiS | 4 | 8000 | Standard | FALSE | FALSE | Continuous torque (at low speed) (*) | Tc | 31 | kgfcm | 1 | Continuous_Torque_kgfcm
αiS 4/8000-D | αiS | 4 | 8000 | Standard | FALSE | FALSE | Continuous current (at low speed) (*) | Ic | 7.6 | A (rms) | 1 | Continuous_Current_A_rms
αiS 4/8000-D | αiS | 4 | 8000 | Standard | FALSE | FALSE | Rated output (*) | Pr | 1.6 | kW | 1 | Rated_Output_kW
αiS 4/8000-D | αiS | 4 | 8000 | Standard | FALSE | FALSE | Rated output (*) | Pr | 2.1 | HP | 1 | Rated_Output_HP
αiS 4/8000-D | αiS | 4 | 8000 | Standard | FALSE | FALSE | Rated rotation speed | Nr | 8000 | min-1 | 1 | Rated_Speed_RPM
αiS 4/8000-D | αiS | 4 | 8000 | Standard | FALSE | FALSE | Maximum rotation speed | Nmax | 8000 | min-1 | 1 | Maximum_Speed_RPM
αiS 4/8000-D | αiS | 4 | 8000 | Standard | FALSE | FALSE | Maximum torque (*) | Tmax | 10 | Nm | 1 | Maximum_Torque_Nm
αiS 4/8000-D | αiS | 4 | 8000 | Standard | FALSE | FALSE | Maximum torque (*) | Tmax | 102 | kgfcm | 1 | Maximum_Torque_kgfcm
αiS 4/8000-D | αiS | 4 | 8000 | Standard | FALSE | FALSE | Moment of inertia of rotor | Jm | 0.000515 | kgm2 | 1 | Rotor_Inertia_kgm2
αiS 4/8000-D | αiS | 4 | 8000 | Standard | FALSE | FALSE | Moment of inertia of rotor | Jm | 0.00525 | kgfcms2 | 1 | Rotor_Inertia_kgfcms2
αiS 4/8000-D | αiS | 4 | 8000 | Standard | FALSE | FALSE | Moment of inertia of rotor (with brake) | Jm | 0.000535 | kgm2 | 1 | Rotor_Inertia_Brake_kgm2
αiS 4/8000-D | αiS | 4 | 8000 | Standard | FALSE | FALSE | Moment of inertia of rotor (with brake) | Jm | 0.00546 | kgfcms2 | 1 | Rotor_Inertia_Brake_kgfcms2
αiS 4/8000-D | αiS | 4 | 8000 | Standard | FALSE | FALSE | Torque constant (*) | Kt | 0.4 | Nm/A (rms) | 1 | Torque_Constant_Nm_per_A_rms
αiS 4/8000-D | αiS | 4 | 8000 | Standard | FALSE | FALSE | Torque constant (*) | Kt | 4 | kgfcm/A (rms) | 1 | Torque_Constant_kgfcm_per_A_rms
αiS 4/8000-D | αiS | 4 | 8000 | Standard | FALSE | FALSE | Winding resistance (between terminals) (*) | Ra | 0.7 | Ohm | 1 | Winding_Resistance_Ohm
αiS 4/8000-D | αiS | 4 | 8000 | Standard | FALSE | FALSE | Thermal time constant | tt | 20 | min | 1 | Thermal_Time_Constant_min
αiS 4/8000-D | αiS | 4 | 8000 | Standard | FALSE | FALSE | Static friction | Tf | 0.2 | Nm | 1 | Static_Friction_Nm
αiS 4/8000-D | αiS | 4 | 8000 | Standard | FALSE | FALSE | Static friction | Tf | 2 | kgfcm | 1 | Static_Friction_kgfcm
αiS 4/8000-D | αiS | 4 | 8000 | Standard | FALSE | FALSE | Weight | w | 4.5 | kg | 1 | Weight_kg
αiS 4/8000-D | αiS | 4 | 8000 | Standard | FALSE | FALSE | Weight (with brake) | w | 5.8 | kg | 1 | Weight_Brake_kg
αiS 4/8000-D | αiS | 4 | 8000 | Standard | FALSE | FALSE | Max. current of servo amp. | Imax | 40 | A (peak) | 1 | Max_Servo_Amp_Current_A_peak
αiS 8/3000-D | αiS | 8 | 3000 | Standard | FALSE | FALSE | Continuous torque (at low speed) (*) | Tc | 8 | Nm | 1 | Continuous_Torque_Nm
αiS 8/3000-D | αiS | 8 | 3000 | Standard | FALSE | FALSE | Continuous torque (at low speed) (*) | Tc | 82 | kgfcm | 1 | Continuous_Torque_kgfcm
αiS 8/3000-D | αiS | 8 | 3000 | Standard | FALSE | FALSE | Continuous current (at low speed) (*) | Ic | 6 | A (rms) | 1 | Continuous_Current_A_rms
αiS 8/3000-D | αiS | 8 | 3000 | Standard | FALSE | FALSE | Rated output (*) | Pr | 1.7 | kW | 1 | Rated_Output_kW
αiS 8/3000-D | αiS | 8 | 3000 | Standard | FALSE | FALSE | Rated output (*) | Pr | 2.3 | HP | 1 | Rated_Output_HP
αiS 8/3000-D | αiS | 8 | 3000 | Standard | FALSE | FALSE | Rated rotation speed | Nr | 3000 | min-1 | 1 | Rated_Speed_RPM
αiS 8/3000-D | αiS | 8 | 3000 | Standard | FALSE | FALSE | Maximum rotation speed | Nmax | 3000 | min-1 | 1 | Maximum_Speed_RPM
αiS 8/3000-D | αiS | 8 | 3000 | Standard | FALSE | FALSE | Maximum torque (*) | Tmax | 18 | Nm | 1 | Maximum_Torque_Nm
αiS 8/3000-D | αiS | 8 | 3000 | Standard | FALSE | FALSE | Maximum torque (*) | Tmax | 184 | kgfcm | 1 | Maximum_Torque_kgfcm
αiS 8/3000-D | αiS | 8 | 3000 | Standard | FALSE | FALSE | Moment of inertia of rotor | Jm | 0.00117 | kgm2 | 1 | Rotor_Inertia_kgm2
αiS 8/3000-D | αiS | 8 | 3000 | Standard | FALSE | FALSE | Moment of inertia of rotor | Jm | 0.0119 | kgfcms2 | 1 | Rotor_Inertia_kgfcms2
αiS 8/3000-D | αiS | 8 | 3000 | Standard | FALSE | FALSE | Moment of inertia of rotor (with brake) | Jm | 0.00124 | kgm2 | 1 | Rotor_Inertia_Brake_kgm2
αiS 8/3000-D | αiS | 8 | 3000 | Standard | FALSE | FALSE | Moment of inertia of rotor (with brake) | Jm | 0.0127 | kgfcms2 | 1 | Rotor_Inertia_Brake_kgfcms2
αiS 8/3000-D | αiS | 8 | 3000 | Standard | FALSE | FALSE | Torque constant (*) | Kt | 1.33 | Nm/A (rms) | 1 | Torque_Constant_Nm_per_A_rms
αiS 8/3000-D | αiS | 8 | 3000 | Standard | FALSE | FALSE | Torque constant (*) | Kt | 13.7 | kgfcm/A (rms) | 1 | Torque_Constant_kgfcm_per_A_rms
αiS 8/3000-D | αiS | 8 | 3000 | Standard | FALSE | FALSE | Winding resistance (between terminals) (*) | Ra | 2.1 | Ohm | 1 | Winding_Resistance_Ohm
αiS 8/3000-D | αiS | 8 | 3000 | Standard | FALSE | FALSE | Thermal time constant | tt | 20 | min | 1 | Thermal_Time_Constant_min
αiS 8/3000-D | αiS | 8 | 3000 | Standard | FALSE | FALSE | Static friction | Tf | 0.3 | Nm | 1 | Static_Friction_Nm
αiS 8/3000-D | αiS | 8 | 3000 | Standard | FALSE | FALSE | Static friction | Tf | 3 | kgfcm | 1 | Static_Friction_kgfcm
αiS 8/3000-D | αiS | 8 | 3000 | Standard | FALSE | FALSE | Weight | w | 7.5 | kg | 1 | Weight_kg
αiS 8/3000-D | αiS | 8 | 3000 | Standard | FALSE | FALSE | Weight (with brake) | w | 10 | kg | 1 | Weight_Brake_kg
αiS 8/3000-D | αiS | 8 | 3000 | Standard | FALSE | FALSE | Max. current of servo amp. | Imax | 20 | A (peak) | 1 | Max_Servo_Amp_Current_A_peak
αiS 8/4000-D | αiS | 8 | 4000 | Standard | FALSE | FALSE | Continuous torque (at low speed) (*) | Tc | 8 | Nm | 1 | Continuous_Torque_Nm
αiS 8/4000-D | αiS | 8 | 4000 | Standard | FALSE | FALSE | Continuous torque (at low speed) (*) | Tc | 82 | kgfcm | 1 | Continuous_Torque_kgfcm
αiS 8/4000-D | αiS | 8 | 4000 | Standard | FALSE | FALSE | Continuous current (at low speed) (*) | Ic | 10.9 | A (rms) | 1 | Continuous_Current_A_rms
αiS 8/4000-D | αiS | 8 | 4000 | Standard | FALSE | FALSE | Rated output (*) | Pr | 2.5 | kW | 1 | Rated_Output_kW
αiS 8/4000-D | αiS | 8 | 4000 | Standard | FALSE | FALSE | Rated output (*) | Pr | 3.4 | HP | 1 | Rated_Output_HP
αiS 8/4000-D | αiS | 8 | 4000 | Standard | FALSE | FALSE | Rated rotation speed | Nr | 4000 | min-1 | 1 | Rated_Speed_RPM
αiS 8/4000-D | αiS | 8 | 4000 | Standard | FALSE | FALSE | Maximum rotation speed | Nmax | 4000 | min-1 | 1 | Maximum_Speed_RPM
αiS 8/4000-D | αiS | 8 | 4000 | Standard | FALSE | FALSE | Maximum torque (*) | Tmax | 35 | Nm | 1 | Maximum_Torque_Nm
αiS 8/4000-D | αiS | 8 | 4000 | Standard | FALSE | FALSE | Maximum torque (*) | Tmax | 357 | kgfcm | 1 | Maximum_Torque_kgfcm
αiS 8/4000-D | αiS | 8 | 4000 | Standard | FALSE | FALSE | Moment of inertia of rotor | Jm | 0.00117 | kgm2 | 1 | Rotor_Inertia_kgm2
αiS 8/4000-D | αiS | 8 | 4000 | Standard | FALSE | FALSE | Moment of inertia of rotor | Jm | 0.0119 | kgfcms2 | 1 | Rotor_Inertia_kgfcms2
αiS 8/4000-D | αiS | 8 | 4000 | Standard | FALSE | FALSE | Moment of inertia of rotor (with brake) | Jm | 0.00124 | kgm2 | 1 | Rotor_Inertia_Brake_kgm2
αiS 8/4000-D | αiS | 8 | 4000 | Standard | FALSE | FALSE | Moment of inertia of rotor (with brake) | Jm | 0.0127 | kgfcms2 | 1 | Rotor_Inertia_Brake_kgfcms2
αiS 8/4000-D | αiS | 8 | 4000 | Standard | FALSE | FALSE | Torque constant (*) | Kt | 0.73 | Nm/A (rms) | 1 | Torque_Constant_Nm_per_A_rms
αiS 8/4000-D | αiS | 8 | 4000 | Standard | FALSE | FALSE | Torque constant (*) | Kt | 7.5 | kgfcm/A (rms) | 1 | Torque_Constant_kgfcm_per_A_rms
αiS 8/4000-D | αiS | 8 | 4000 | Standard | FALSE | FALSE | Winding resistance (between terminals) (*) | Ra | 0.62 | Ohm | 1 | Winding_Resistance_Ohm
αiS 8/4000-D | αiS | 8 | 4000 | Standard | FALSE | FALSE | Thermal time constant | tt | 20 | min | 1 | Thermal_Time_Constant_min
αiS 8/4000-D | αiS | 8 | 4000 | Standard | FALSE | FALSE | Static friction | Tf | 0.3 | Nm | 1 | Static_Friction_Nm
αiS 8/4000-D | αiS | 8 | 4000 | Standard | FALSE | FALSE | Static friction | Tf | 3 | kgfcm | 1 | Static_Friction_kgfcm
αiS 8/4000-D | αiS | 8 | 4000 | Standard | FALSE | FALSE | Weight | w | 7.5 | kg | 1 | Weight_kg
αiS 8/4000-D | αiS | 8 | 4000 | Standard | FALSE | FALSE | Weight (with brake) | w | 10 | kg | 1 | Weight_Brake_kg
αiS 8/4000-D | αiS | 8 | 4000 | Standard | FALSE | FALSE | Max. current of servo amp. | Imax | 80 | A (peak) | 1 | Max_Servo_Amp_Current_A_peak
αiS 8/6000-D | αiS | 8 | 6000 | Standard | FALSE | FALSE | Continuous torque (at low speed) (*) | Tc | 8 | Nm | 1 | Continuous_Torque_Nm
αiS 8/6000-D | αiS | 8 | 6000 | Standard | FALSE | FALSE | Continuous torque (at low speed) (*) | Tc | 82 | kgfcm | 1 | Continuous_Torque_kgfcm
αiS 8/6000-D | αiS | 8 | 6000 | Standard | FALSE | FALSE | Continuous current (at low speed) (*) | Ic | 17.5 | A (rms) | 1 | Continuous_Current_A_rms
αiS 8/6000-D | αiS | 8 | 6000 | Standard | FALSE | FALSE | Rated output (*) | Pr | 2.2 | kW | 1 | Rated_Output_kW
αiS 8/6000-D | αiS | 8 | 6000 | Standard | FALSE | FALSE | Rated output (*) | Pr | 3 | HP | 1 | Rated_Output_HP
αiS 8/6000-D | αiS | 8 | 6000 | Standard | FALSE | FALSE | Rated rotation speed | Nr | 6000 | min-1 | 1 | Rated_Speed_RPM
αiS 8/6000-D | αiS | 8 | 6000 | Standard | FALSE | FALSE | Maximum rotation speed | Nmax | 6000 | min-1 | 1 | Maximum_Speed_RPM
αiS 8/6000-D | αiS | 8 | 6000 | Standard | FALSE | FALSE | Maximum torque (*) | Tmax | 24 | Nm | 1 | Maximum_Torque_Nm
αiS 8/6000-D | αiS | 8 | 6000 | Standard | FALSE | FALSE | Maximum torque (*) | Tmax | 245 | kgfcm | 1 | Maximum_Torque_kgfcm
αiS 8/6000-D | αiS | 8 | 6000 | Standard | FALSE | FALSE | Moment of inertia of rotor | Jm | 0.00117 | kgm2 | 1 | Rotor_Inertia_kgm2
αiS 8/6000-D | αiS | 8 | 6000 | Standard | FALSE | FALSE | Moment of inertia of rotor | Jm | 0.0119 | kgfcms2 | 1 | Rotor_Inertia_kgfcms2
αiS 8/6000-D | αiS | 8 | 6000 | Standard | FALSE | FALSE | Moment of inertia of rotor (with brake) | Jm | 0.00124 | kgm2 | 1 | Rotor_Inertia_Brake_kgm2
αiS 8/6000-D | αiS | 8 | 6000 | Standard | FALSE | FALSE | Moment of inertia of rotor (with brake) | Jm | 0.0127 | kgfcms2 | 1 | Rotor_Inertia_Brake_kgfcms2
αiS 8/6000-D | αiS | 8 | 6000 | Standard | FALSE | FALSE | Torque constant (*) | Kt | 0.46 | Nm/A (rms) | 1 | Torque_Constant_Nm_per_A_rms
αiS 8/6000-D | αiS | 8 | 6000 | Standard | FALSE | FALSE | Torque constant (*) | Kt | 4.7 | kgfcm/A (rms) | 1 | Torque_Constant_kgfcm_per_A_rms
αiS 8/6000-D | αiS | 8 | 6000 | Standard | FALSE | FALSE | Winding resistance (between terminals) (*) | Ra | 0.25 | Ohm | 1 | Winding_Resistance_Ohm
αiS 8/6000-D | αiS | 8 | 6000 | Standard | FALSE | FALSE | Thermal time constant | tt | 20 | min | 1 | Thermal_Time_Constant_min
αiS 8/6000-D | αiS | 8 | 6000 | Standard | FALSE | FALSE | Static friction | Tf | 0.3 | Nm | 1 | Static_Friction_Nm
αiS 8/6000-D | αiS | 8 | 6000 | Standard | FALSE | FALSE | Static friction | Tf | 3 | kgfcm | 1 | Static_Friction_kgfcm
αiS 8/6000-D | αiS | 8 | 6000 | Standard | FALSE | FALSE | Weight | w | 7.5 | kg | 1 | Weight_kg
αiS 8/6000-D | αiS | 8 | 6000 | Standard | FALSE | FALSE | Weight (with brake) | w | 10 | kg | 1 | Weight_Brake_kg
αiS 8/6000-D | αiS | 8 | 6000 | Standard | FALSE | FALSE | Max. current of servo amp. | Imax | 80 | A (peak) | 1 | Max_Servo_Amp_Current_A_peak
αiS 8/8000-D | αiS | 8 | 8000 | Standard | FALSE | FALSE | Continuous torque (at low speed) (*) | Tc | 7.5 | Nm | 1 | Continuous_Torque_Nm
αiS 8/8000-D | αiS | 8 | 8000 | Standard | FALSE | FALSE | Continuous torque (at low speed) (*) | Tc | 77 | kgfcm | 1 | Continuous_Torque_kgfcm
αiS 8/8000-D | αiS | 8 | 8000 | Standard | FALSE | FALSE | Continuous current (at low speed) (*) | Ic | 20.6 | A (rms) | 1 | Continuous_Current_A_rms
αiS 8/8000-D | αiS | 8 | 8000 | Standard | FALSE | FALSE | Rated output (*) | Pr | 2.8 | kW | 1 | Rated_Output_kW
αiS 8/8000-D | αiS | 8 | 8000 | Standard | FALSE | FALSE | Rated output (*) | Pr | 3.8 | HP | 1 | Rated_Output_HP
αiS 8/8000-D | αiS | 8 | 8000 | Standard | FALSE | FALSE | Rated rotation speed | Nr | 8000 | min-1 | 1 | Rated_Speed_RPM
αiS 8/8000-D | αiS | 8 | 8000 | Standard | FALSE | FALSE | Maximum rotation speed | Nmax | 8000 | min-1 | 1 | Maximum_Speed_RPM
αiS 8/8000-D | αiS | 8 | 8000 | Standard | FALSE | FALSE | Maximum torque (*) | Tmax | 18 | Nm | 1 | Maximum_Torque_Nm
αiS 8/8000-D | αiS | 8 | 8000 | Standard | FALSE | FALSE | Maximum torque (*) | Tmax | 184 | kgfcm | 1 | Maximum_Torque_kgfcm
αiS 8/8000-D | αiS | 8 | 8000 | Standard | FALSE | FALSE | Moment of inertia of rotor | Jm | 0.00117 | kgm2 | 1 | Rotor_Inertia_kgm2
αiS 8/8000-D | αiS | 8 | 8000 | Standard | FALSE | FALSE | Moment of inertia of rotor | Jm | 0.0119 | kgfcms2 | 1 | Rotor_Inertia_kgfcms2
αiS 8/8000-D | αiS | 8 | 8000 | Standard | FALSE | FALSE | Moment of inertia of rotor (with brake) | Jm | 0.00124 | kgm2 | 1 | Rotor_Inertia_Brake_kgm2
αiS 8/8000-D | αiS | 8 | 8000 | Standard | FALSE | FALSE | Moment of inertia of rotor (with brake) | Jm | 0.0127 | kgfcms2 | 1 | Rotor_Inertia_Brake_kgfcms2
αiS 8/8000-D | αiS | 8 | 8000 | Standard | FALSE | FALSE | Torque constant (*) | Kt | 0.36 | Nm/A (rms) | 1 | Torque_Constant_Nm_per_A_rms
αiS 8/8000-D | αiS | 8 | 8000 | Standard | FALSE | FALSE | Torque constant (*) | Kt | 3.7 | kgfcm/A (rms) | 1 | Torque_Constant_kgfcm_per_A_rms
αiS 8/8000-D | αiS | 8 | 8000 | Standard | FALSE | FALSE | Winding resistance (between terminals) (*) | Ra | 0.15 | Ohm | 1 | Winding_Resistance_Ohm
αiS 8/8000-D | αiS | 8 | 8000 | Standard | FALSE | FALSE | Thermal time constant | tt | 20 | min | 1 | Thermal_Time_Constant_min
αiS 8/8000-D | αiS | 8 | 8000 | Standard | FALSE | FALSE | Static friction | Tf | 0.3 | Nm | 1 | Static_Friction_Nm
αiS 8/8000-D | αiS | 8 | 8000 | Standard | FALSE | FALSE | Static friction | Tf | 3 | kgfcm | 1 | Static_Friction_kgfcm
αiS 8/8000-D | αiS | 8 | 8000 | Standard | FALSE | FALSE | Weight | w | 7.5 | kg | 1 | Weight_kg
αiS 8/8000-D | αiS | 8 | 8000 | Standard | FALSE | FALSE | Weight (with brake) | w | 10 | kg | 1 | Weight_Brake_kg
αiS 8/8000-D | αiS | 8 | 8000 | Standard | FALSE | FALSE | Max. current of servo amp. | Imax | 80 | A (peak) | 1 | Max_Servo_Amp_Current_A_peak
αiS 12/2000-D | αiS | 12 | 2000 | Standard | FALSE | FALSE | Continuous torque (at low speed) (*) | Tc | 12 | Nm | 1 | Continuous_Torque_Nm
αiS 12/2000-D | αiS | 12 | 2000 | Standard | FALSE | FALSE | Continuous torque (at low speed) (*) | Tc | 122 | kgfcm | 1 | Continuous_Torque_kgfcm
αiS 12/2000-D | αiS | 12 | 2000 | Standard | FALSE | FALSE | Continuous current (at low speed) (*) | Ic | 6.3 | A (rms) | 1 | Continuous_Current_A_rms
αiS 12/2000-D | αiS | 12 | 2000 | Standard | FALSE | FALSE | Rated output (*) | Pr | 2.1 | kW | 1 | Rated_Output_kW
αiS 12/2000-D | αiS | 12 | 2000 | Standard | FALSE | FALSE | Rated output (*) | Pr | 2.8 | HP | 1 | Rated_Output_HP
αiS 12/2000-D | αiS | 12 | 2000 | Standard | FALSE | FALSE | Rated rotation speed | Nr | 2000 | min-1 | 1 | Rated_Speed_RPM
αiS 12/2000-D | αiS | 12 | 2000 | Standard | FALSE | FALSE | Maximum rotation speed | Nmax | 2000 | min-1 | 1 | Maximum_Speed_RPM
αiS 12/2000-D | αiS | 12 | 2000 | Standard | FALSE | FALSE | Maximum torque (*) | Tmax | 26 | Nm | 1 | Maximum_Torque_Nm
αiS 12/2000-D | αiS | 12 | 2000 | Standard | FALSE | FALSE | Maximum torque (*) | Tmax | 265 | kgfcm | 1 | Maximum_Torque_kgfcm
αiS 12/2000-D | αiS | 12 | 2000 | Standard | FALSE | FALSE | Moment of inertia of rotor | Jm | 0.00228 | kgm2 | 1 | Rotor_Inertia_kgm2
αiS 12/2000-D | αiS | 12 | 2000 | Standard | FALSE | FALSE | Moment of inertia of rotor | Jm | 0.0233 | kgfcms2 | 1 | Rotor_Inertia_kgfcms2
αiS 12/2000-D | αiS | 12 | 2000 | Standard | FALSE | FALSE | Moment of inertia of rotor (with brake) | Jm | 0.00235 | kgm2 | 1 | Rotor_Inertia_Brake_kgm2
αiS 12/2000-D | αiS | 12 | 2000 | Standard | FALSE | FALSE | Moment of inertia of rotor (with brake) | Jm | 0.024 | kgfcms2 | 1 | Rotor_Inertia_Brake_kgfcms2
αiS 12/2000-D | αiS | 12 | 2000 | Standard | FALSE | FALSE | Torque constant (*) | Kt | 1.9 | Nm/A (rms) | 1 | Torque_Constant_Nm_per_A_rms
αiS 12/2000-D | αiS | 12 | 2000 | Standard | FALSE | FALSE | Torque constant (*) | Kt | 19.4 | kgfcm/A (rms) | 1 | Torque_Constant_kgfcm_per_A_rms
αiS 12/2000-D | αiS | 12 | 2000 | Standard | FALSE | FALSE | Winding resistance (between terminals) (*) | Ra | 1.7 | Ohm | 1 | Winding_Resistance_Ohm
αiS 12/2000-D | αiS | 12 | 2000 | Standard | FALSE | FALSE | Thermal time constant | tt | 25 | min | 1 | Thermal_Time_Constant_min
αiS 12/2000-D | αiS | 12 | 2000 | Standard | FALSE | FALSE | Static friction | Tf | 0.4 | Nm | 1 | Static_Friction_Nm
αiS 12/2000-D | αiS | 12 | 2000 | Standard | FALSE | FALSE | Static friction | Tf | 4 | kgfcm | 1 | Static_Friction_kgfcm
αiS 12/2000-D | αiS | 12 | 2000 | Standard | FALSE | FALSE | Weight | w | 12 | kg | 1 | Weight_kg
αiS 12/2000-D | αiS | 12 | 2000 | Standard | FALSE | FALSE | Weight (with brake) | w | 15 | kg | 1 | Weight_Brake_kg
αiS 12/2000-D | αiS | 12 | 2000 | Standard | FALSE | FALSE | Max. current of servo amp. | Imax | 20 | A (peak) | 1 | Max_Servo_Amp_Current_A_peak
αiS 12/3000-D | αiS | 12 | 3000 | Standard | FALSE | FALSE | Continuous torque (at low speed) (*) | Tc | 12 | Nm | 1 | Continuous_Torque_Nm
αiS 12/3000-D | αiS | 12 | 3000 | Standard | FALSE | FALSE | Continuous torque (at low speed) (*) | Tc | 122 | kgfcm | 1 | Continuous_Torque_kgfcm
αiS 12/3000-D | αiS | 12 | 3000 | Standard | FALSE | FALSE | Continuous current (at low speed) (*) | Ic | 10.5 | A (rms) | 1 | Continuous_Current_A_rms
αiS 12/3000-D | αiS | 12 | 3000 | Standard | FALSE | FALSE | Rated output (*) | Pr | 2.5 | kW | 1 | Rated_Output_kW
αiS 12/3000-D | αiS | 12 | 3000 | Standard | FALSE | FALSE | Rated output (*) | Pr | 3.4 | HP | 1 | Rated_Output_HP
αiS 12/3000-D | αiS | 12 | 3000 | Standard | FALSE | FALSE | Rated rotation speed | Nr | 3000 | min-1 | 1 | Rated_Speed_RPM
αiS 12/3000-D | αiS | 12 | 3000 | Standard | FALSE | FALSE | Maximum rotation speed | Nmax | 3000 | min-1 | 1 | Maximum_Speed_RPM
αiS 12/3000-D | αiS | 12 | 3000 | Standard | FALSE | FALSE | Maximum torque (*) | Tmax | 29 | Nm | 1 | Maximum_Torque_Nm
αiS 12/3000-D | αiS | 12 | 3000 | Standard | FALSE | FALSE | Maximum torque (*) | Tmax | 296 | kgfcm | 1 | Maximum_Torque_kgfcm
αiS 12/3000-D | αiS | 12 | 3000 | Standard | FALSE | FALSE | Moment of inertia of rotor | Jm | 0.00228 | kgm2 | 1 | Rotor_Inertia_kgm2
αiS 12/3000-D | αiS | 12 | 3000 | Standard | FALSE | FALSE | Moment of inertia of rotor | Jm | 0.0233 | kgfcms2 | 1 | Rotor_Inertia_kgfcms2
αiS 12/3000-D | αiS | 12 | 3000 | Standard | FALSE | FALSE | Moment of inertia of rotor (with brake) | Jm | 0.00235 | kgm2 | 1 | Rotor_Inertia_Brake_kgm2
αiS 12/3000-D | αiS | 12 | 3000 | Standard | FALSE | FALSE | Moment of inertia of rotor (with brake) | Jm | 0.024 | kgfcms2 | 1 | Rotor_Inertia_Brake_kgfcms2
αiS 12/3000-D | αiS | 12 | 3000 | Standard | FALSE | FALSE | Torque constant (*) | Kt | 1.14 | Nm/A (rms) | 1 | Torque_Constant_Nm_per_A_rms
αiS 12/3000-D | αiS | 12 | 3000 | Standard | FALSE | FALSE | Torque constant (*) | Kt | 11.6 | kgfcm/A (rms) | 1 | Torque_Constant_kgfcm_per_A_rms
αiS 12/3000-D | αiS | 12 | 3000 | Standard | FALSE | FALSE | Winding resistance (between terminals) (*) | Ra | 0.58 | Ohm | 1 | Winding_Resistance_Ohm
αiS 12/3000-D | αiS | 12 | 3000 | Standard | FALSE | FALSE | Thermal time constant | tt | 25 | min | 1 | Thermal_Time_Constant_min
αiS 12/3000-D | αiS | 12 | 3000 | Standard | FALSE | FALSE | Static friction | Tf | 0.4 | Nm | 1 | Static_Friction_Nm
αiS 12/3000-D | αiS | 12 | 3000 | Standard | FALSE | FALSE | Static friction | Tf | 4 | kgfcm | 1 | Static_Friction_kgfcm
αiS 12/3000-D | αiS | 12 | 3000 | Standard | FALSE | FALSE | Weight | w | 12 | kg | 1 | Weight_kg
αiS 12/3000-D | αiS | 12 | 3000 | Standard | FALSE | FALSE | Weight (with brake) | w | 15 | kg | 1 | Weight_Brake_kg
αiS 12/3000-D | αiS | 12 | 3000 | Standard | FALSE | FALSE | Max. current of servo amp. | Imax | 40 | A (peak) | 1 | Max_Servo_Amp_Current_A_peak
αiS 12/4000-D | αiS | 12 | 4000 | Standard | FALSE | FALSE | Continuous torque (at low speed) (*) | Tc | 12 | Nm | 1 | Continuous_Torque_Nm
αiS 12/4000-D | αiS | 12 | 4000 | Standard | FALSE | FALSE | Continuous torque (at low speed) (*) | Tc | 122 | kgfcm | 1 | Continuous_Torque_kgfcm
αiS 12/4000-D | αiS | 12 | 4000 | Standard | FALSE | FALSE | Continuous current (at low speed) (*) | Ic | 13 | A (rms) | 1 | Continuous_Current_A_rms
αiS 12/4000-D | αiS | 12 | 4000 | Standard | FALSE | FALSE | Rated output (*) | Pr | 3.2 | kW | 1 | Rated_Output_kW
αiS 12/4000-D | αiS | 12 | 4000 | Standard | FALSE | FALSE | Rated output (*) | Pr | 4.3 | HP | 1 | Rated_Output_HP
αiS 12/4000-D | αiS | 12 | 4000 | Standard | FALSE | FALSE | Rated rotation speed | Nr | 4000 | min-1 | 1 | Rated_Speed_RPM
αiS 12/4000-D | αiS | 12 | 4000 | Standard | FALSE | FALSE | Maximum rotation speed | Nmax | 4000 | min-1 | 1 | Maximum_Speed_RPM
αiS 12/4000-D | αiS | 12 | 4000 | Standard | FALSE | FALSE | Maximum torque (*) | Tmax | 48 | Nm | 1 | Maximum_Torque_Nm
αiS 12/4000-D | αiS | 12 | 4000 | Standard | FALSE | FALSE | Maximum torque (*) | Tmax | 490 | kgfcm | 1 | Maximum_Torque_kgfcm
αiS 12/4000-D | αiS | 12 | 4000 | Standard | FALSE | FALSE | Moment of inertia of rotor | Jm | 0.00228 | kgm2 | 1 | Rotor_Inertia_kgm2
αiS 12/4000-D | αiS | 12 | 4000 | Standard | FALSE | FALSE | Moment of inertia of rotor | Jm | 0.0233 | kgfcms2 | 1 | Rotor_Inertia_kgfcms2
αiS 12/4000-D | αiS | 12 | 4000 | Standard | FALSE | FALSE | Moment of inertia of rotor (with brake) | Jm | 0.00235 | kgm2 | 1 | Rotor_Inertia_Brake_kgm2
αiS 12/4000-D | αiS | 12 | 4000 | Standard | FALSE | FALSE | Moment of inertia of rotor (with brake) | Jm | 0.024 | kgfcms2 | 1 | Rotor_Inertia_Brake_kgfcms2
αiS 12/4000-D | αiS | 12 | 4000 | Standard | FALSE | FALSE | Torque constant (*) | Kt | 0.92 | Nm/A (rms) | 1 | Torque_Constant_Nm_per_A_rms
αiS 12/4000-D | αiS | 12 | 4000 | Standard | FALSE | FALSE | Torque constant (*) | Kt | 9.4 | kgfcm/A (rms) | 1 | Torque_Constant_kgfcm_per_A_rms
αiS 12/4000-D | αiS | 12 | 4000 | Standard | FALSE | FALSE | Winding resistance (between terminals) (*) | Ra | 0.37 | Ohm | 1 | Winding_Resistance_Ohm
αiS 12/4000-D | αiS | 12 | 4000 | Standard | FALSE | FALSE | Thermal time constant | tt | 25 | min | 1 | Thermal_Time_Constant_min
αiS 12/4000-D | αiS | 12 | 4000 | Standard | FALSE | FALSE | Static friction | Tf | 0.4 | Nm | 1 | Static_Friction_Nm
αiS 12/4000-D | αiS | 12 | 4000 | Standard | FALSE | FALSE | Static friction | Tf | 4 | kgfcm | 1 | Static_Friction_kgfcm
αiS 12/4000-D | αiS | 12 | 4000 | Standard | FALSE | FALSE | Weight | w | 12 | kg | 1 | Weight_kg
αiS 12/4000-D | αiS | 12 | 4000 | Standard | FALSE | FALSE | Weight (with brake) | w | 15 | kg | 1 | Weight_Brake_kg
αiS 12/4000-D | αiS | 12 | 4000 | Standard | FALSE | FALSE | Max. current of servo amp. | Imax | 80 | A (peak) | 1 | Max_Servo_Amp_Current_A_peak
αiS 12/6000-D | αiS | 12 | 6000 | Standard | FALSE | FALSE | Continuous torque (at low speed) (*) | Tc | 11 | Nm | 1 | Continuous_Torque_Nm
αiS 12/6000-D | αiS | 12 | 6000 | Standard | FALSE | FALSE | Continuous torque (at low speed) (*) | Tc | 112 | kgfcm | 1 | Continuous_Torque_kgfcm
αiS 12/6000-D | αiS | 12 | 6000 | Standard | FALSE | FALSE | Continuous current (at low speed) (*) | Ic | 20.4 | A (rms) | 1 | Continuous_Current_A_rms
αiS 12/6000-D | αiS | 12 | 6000 | Standard | FALSE | FALSE | Rated output (*) | Pr | 2.2 | kW | 1 | Rated_Output_kW
αiS 12/6000-D | αiS | 12 | 6000 | Standard | FALSE | FALSE | Rated output (*) | Pr | 3 | HP | 1 | Rated_Output_HP
αiS 12/6000-D | αiS | 12 | 6000 | Standard | FALSE | FALSE | Rated rotation speed | Nr | 4000 | min-1 | 1 | Rated_Speed_RPM
αiS 12/6000-D | αiS | 12 | 6000 | Standard | FALSE | FALSE | Maximum rotation speed | Nmax | 6000 | min-1 | 1 | Maximum_Speed_RPM
αiS 12/6000-D | αiS | 12 | 6000 | Standard | FALSE | FALSE | Maximum torque (*) | Tmax | 54 | Nm | 1 | Maximum_Torque_Nm
αiS 12/6000-D | αiS | 12 | 6000 | Standard | FALSE | FALSE | Maximum torque (*) | Tmax | 551 | kgfcm | 1 | Maximum_Torque_kgfcm
αiS 12/6000-D | αiS | 12 | 6000 | Standard | FALSE | FALSE | Moment of inertia of rotor | Jm | 0.00228 | kgm2 | 1 | Rotor_Inertia_kgm2
αiS 12/6000-D | αiS | 12 | 6000 | Standard | FALSE | FALSE | Moment of inertia of rotor | Jm | 0.0233 | kgfcms2 | 1 | Rotor_Inertia_kgfcms2
αiS 12/6000-D | αiS | 12 | 6000 | Standard | FALSE | FALSE | Moment of inertia of rotor (with brake) | Jm | 0.00235 | kgm2 | 1 | Rotor_Inertia_Brake_kgm2
αiS 12/6000-D | αiS | 12 | 6000 | Standard | FALSE | FALSE | Moment of inertia of rotor (with brake) | Jm | 0.024 | kgfcms2 | 1 | Rotor_Inertia_Brake_kgfcms2
αiS 12/6000-D | αiS | 12 | 6000 | Standard | FALSE | FALSE | Torque constant (*) | Kt | 0.54 | Nm/A (rms) | 1 | Torque_Constant_Nm_per_A_rms
αiS 12/6000-D | αiS | 12 | 6000 | Standard | FALSE | FALSE | Torque constant (*) | Kt | 5.5 | kgfcm/A (rms) | 1 | Torque_Constant_kgfcm_per_A_rms
αiS 12/6000-D | αiS | 12 | 6000 | Standard | FALSE | FALSE | Winding resistance (between terminals) (*) | Ra | 0.13 | Ohm | 1 | Winding_Resistance_Ohm
αiS 12/6000-D | αiS | 12 | 6000 | Standard | FALSE | FALSE | Thermal time constant | tt | 25 | min | 1 | Thermal_Time_Constant_min
αiS 12/6000-D | αiS | 12 | 6000 | Standard | FALSE | FALSE | Static friction | Tf | 0.4 | Nm | 1 | Static_Friction_Nm
αiS 12/6000-D | αiS | 12 | 6000 | Standard | FALSE | FALSE | Static friction | Tf | 4 | kgfcm | 1 | Static_Friction_kgfcm
αiS 12/6000-D | αiS | 12 | 6000 | Standard | FALSE | FALSE | Weight | w | 12 | kg | 1 | Weight_kg
αiS 12/6000-D | αiS | 12 | 6000 | Standard | FALSE | FALSE | Weight (with brake) | w | 15 | kg | 1 | Weight_Brake_kg
αiS 12/6000-D | αiS | 12 | 6000 | Standard | FALSE | FALSE | Max. current of servo amp. | Imax | 160 | A (peak) | 1 | Max_Servo_Amp_Current_A_peak
αiS 12/8000-D | αiS | 12 | 8000 | Standard | FALSE | FALSE | Continuous torque (at low speed) (*) | Tc | 11 | Nm | 1 | Continuous_Torque_Nm
αiS 12/8000-D | αiS | 12 | 8000 | Standard | FALSE | FALSE | Continuous torque (at low speed) (*) | Tc | 112 | kgfcm | 1 | Continuous_Torque_kgfcm
αiS 12/8000-D | αiS | 12 | 8000 | Standard | FALSE | FALSE | Continuous current (at low speed) (*) | Ic | 37.1 | A (rms) | 1 | Continuous_Current_A_rms
αiS 12/8000-D | αiS | 12 | 8000 | Standard | FALSE | FALSE | Rated output (*) | Pr | 2.2 | kW | 1 | Rated_Output_kW
αiS 12/8000-D | αiS | 12 | 8000 | Standard | FALSE | FALSE | Rated output (*) | Pr | 3 | HP | 1 | Rated_Output_HP
αiS 12/8000-D | αiS | 12 | 8000 | Standard | FALSE | FALSE | Rated rotation speed | Nr | 6000 | min-1 | 1 | Rated_Speed_RPM
αiS 12/8000-D | αiS | 12 | 8000 | Standard | FALSE | FALSE | Maximum rotation speed | Nmax | 8000 | min-1 | 1 | Maximum_Speed_RPM
αiS 12/8000-D | αiS | 12 | 8000 | Standard | FALSE | FALSE | Maximum torque (*) | Tmax | 32 | Nm | 1 | Maximum_Torque_Nm
αiS 12/8000-D | αiS | 12 | 8000 | Standard | FALSE | FALSE | Maximum torque (*) | Tmax | 327 | kgfcm | 1 | Maximum_Torque_kgfcm
αiS 12/8000-D | αiS | 12 | 8000 | Standard | FALSE | FALSE | Moment of inertia of rotor | Jm | 0.00228 | kgm2 | 1 | Rotor_Inertia_kgm2
αiS 12/8000-D | αiS | 12 | 8000 | Standard | FALSE | FALSE | Moment of inertia of rotor | Jm | 0.0233 | kgfcms2 | 1 | Rotor_Inertia_kgfcms2
αiS 12/8000-D | αiS | 12 | 8000 | Standard | FALSE | FALSE | Moment of inertia of rotor (with brake) | Jm | 0.00235 | kgm2 | 1 | Rotor_Inertia_Brake_kgm2
αiS 12/8000-D | αiS | 12 | 8000 | Standard | FALSE | FALSE | Moment of inertia of rotor (with brake) | Jm | 0.024 | kgfcms2 | 1 | Rotor_Inertia_Brake_kgfcms2
αiS 12/8000-D | αiS | 12 | 8000 | Standard | FALSE | FALSE | Torque constant (*) | Kt | 0.3 | Nm/A (rms) | 1 | Torque_Constant_Nm_per_A_rms
αiS 12/8000-D | αiS | 12 | 8000 | Standard | FALSE | FALSE | Torque constant (*) | Kt | 3 | kgfcm/A (rms) | 1 | Torque_Constant_kgfcm_per_A_rms
αiS 12/8000-D | αiS | 12 | 8000 | Standard | FALSE | FALSE | Winding resistance (between terminals) (*) | Ra | 0.059 | Ohm | 1 | Winding_Resistance_Ohm
αiS 12/8000-D | αiS | 12 | 8000 | Standard | FALSE | FALSE | Thermal time constant | tt | 25 | min | 1 | Thermal_Time_Constant_min
αiS 12/8000-D | αiS | 12 | 8000 | Standard | FALSE | FALSE | Static friction | Tf | 0.4 | Nm | 1 | Static_Friction_Nm
αiS 12/8000-D | αiS | 12 | 8000 | Standard | FALSE | FALSE | Static friction | Tf | 4 | kgfcm | 1 | Static_Friction_kgfcm
αiS 12/8000-D | αiS | 12 | 8000 | Standard | FALSE | FALSE | Weight | w | 12 | kg | 1 | Weight_kg
αiS 12/8000-D | αiS | 12 | 8000 | Standard | FALSE | FALSE | Weight (with brake) | w | 15 | kg | 1 | Weight_Brake_kg
αiS 12/8000-D | αiS | 12 | 8000 | Standard | FALSE | FALSE | Max. current of servo amp. | Imax | 160 | A (peak) | 1 | Max_Servo_Amp_Current_A_peak
αiS 18/4000-D | αiS | 18 | 4000 | Standard | FALSE | FALSE | Continuous torque (at low speed) (*) | Tc | 18 | Nm | 1 | Continuous_Torque_Nm
αiS 18/4000-D | αiS | 18 | 4000 | Standard | FALSE | FALSE | Continuous torque (at low speed) (*) | Tc | 184 | kgfcm | 1 | Continuous_Torque_kgfcm
αiS 18/4000-D | αiS | 18 | 4000 | Standard | FALSE | FALSE | Continuous current (at low speed) (*) | Ic | 16.4 | A (rms) | 1 | Continuous_Current_A_rms
αiS 18/4000-D | αiS | 18 | 4000 | Standard | FALSE | FALSE | Rated output (*) | Pr | 3.5 | kW | 1 | Rated_Output_kW
αiS 18/4000-D | αiS | 18 | 4000 | Standard | FALSE | FALSE | Rated output (*) | Pr | 4.7 | HP | 1 | Rated_Output_HP
αiS 18/4000-D | αiS | 18 | 4000 | Standard | FALSE | FALSE | Rated rotation speed | Nr | 3000 | min-1 | 1 | Rated_Speed_RPM
αiS 18/4000-D | αiS | 18 | 4000 | Standard | FALSE | FALSE | Maximum rotation speed | Nmax | 4000 | min-1 | 1 | Maximum_Speed_RPM
αiS 18/4000-D | αiS | 18 | 4000 | Standard | FALSE | FALSE | Maximum torque (*) | Tmax | 58 | Nm | 1 | Maximum_Torque_Nm
αiS 18/4000-D | αiS | 18 | 4000 | Standard | FALSE | FALSE | Maximum torque (*) | Tmax | 592 | kgfcm | 1 | Maximum_Torque_kgfcm
αiS 18/4000-D | αiS | 18 | 4000 | Standard | FALSE | FALSE | Moment of inertia of rotor | Jm | 0.00347 | kgm2 | 1 | Rotor_Inertia_kgm2
αiS 18/4000-D | αiS | 18 | 4000 | Standard | FALSE | FALSE | Moment of inertia of rotor | Jm | 0.0354 | kgfcms2 | 1 | Rotor_Inertia_kgfcms2
αiS 18/4000-D | αiS | 18 | 4000 | Standard | FALSE | FALSE | Moment of inertia of rotor (with brake) | Jm | 0.00354 | kgm2 | 1 | Rotor_Inertia_Brake_kgm2
αiS 18/4000-D | αiS | 18 | 4000 | Standard | FALSE | FALSE | Moment of inertia of rotor (with brake) | Jm | 0.0361 | kgfcms2 | 1 | Rotor_Inertia_Brake_kgfcms2
αiS 18/4000-D | αiS | 18 | 4000 | Standard | FALSE | FALSE | Torque constant (*) | Kt | 1.1 | Nm/A (rms) | 1 | Torque_Constant_Nm_per_A_rms
αiS 18/4000-D | αiS | 18 | 4000 | Standard | FALSE | FALSE | Torque constant (*) | Kt | 11.2 | kgfcm/A (rms) | 1 | Torque_Constant_kgfcm_per_A_rms
αiS 18/4000-D | αiS | 18 | 4000 | Standard | FALSE | FALSE | Winding resistance (between terminals) (*) | Ra | 0.31 | Ohm | 1 | Winding_Resistance_Ohm
αiS 18/4000-D | αiS | 18 | 4000 | Standard | FALSE | FALSE | Thermal time constant | tt | 30 | min | 1 | Thermal_Time_Constant_min
αiS 18/4000-D | αiS | 18 | 4000 | Standard | FALSE | FALSE | Static friction | Tf | 0.5 | Nm | 1 | Static_Friction_Nm
αiS 18/4000-D | αiS | 18 | 4000 | Standard | FALSE | FALSE | Static friction | Tf | 5 | kgfcm | 1 | Static_Friction_kgfcm
αiS 18/4000-D | αiS | 18 | 4000 | Standard | FALSE | FALSE | Weight | w | 17 | kg | 1 | Weight_kg
αiS 18/4000-D | αiS | 18 | 4000 | Standard | FALSE | FALSE | Weight (with brake) | w | 20 | kg | 1 | Weight_Brake_kg
αiS 18/4000-D | αiS | 18 | 4000 | Standard | FALSE | FALSE | Max. current of servo amp. | Imax | 80 | A (peak) | 1 | Max_Servo_Amp_Current_A_peak
αiS 22/2000-D | αiS | 22 | 2000 | Standard | FALSE | FALSE | Continuous torque (at low speed) (*) | Tc | 22 | Nm | 1 | Continuous_Torque_Nm
αiS 22/2000-D | αiS | 22 | 2000 | Standard | FALSE | FALSE | Continuous torque (at low speed) (*) | Tc | 224 | kgfcm | 1 | Continuous_Torque_kgfcm
αiS 22/2000-D | αiS | 22 | 2000 | Standard | FALSE | FALSE | Continuous current (at low speed) (*) | Ic | 12.3 | A (rms) | 1 | Continuous_Current_A_rms
αiS 22/2000-D | αiS | 22 | 2000 | Standard | FALSE | FALSE | Rated output (*) | Pr | 3.8 | kW | 1 | Rated_Output_kW
αiS 22/2000-D | αiS | 22 | 2000 | Standard | FALSE | FALSE | Rated output (*) | Pr | 5.1 | HP | 1 | Rated_Output_HP
αiS 22/2000-D | αiS | 22 | 2000 | Standard | FALSE | FALSE | Rated rotation speed | Nr | 2000 | min-1 | 1 | Rated_Speed_RPM
αiS 22/2000-D | αiS | 22 | 2000 | Standard | FALSE | FALSE | Maximum rotation speed | Nmax | 2000 | min-1 | 1 | Maximum_Speed_RPM
αiS 22/2000-D | αiS | 22 | 2000 | Standard | FALSE | FALSE | Maximum torque (*) | Tmax | 48 | Nm | 1 | Maximum_Torque_Nm
αiS 22/2000-D | αiS | 22 | 2000 | Standard | FALSE | FALSE | Maximum torque (*) | Tmax | 490 | kgfcm | 1 | Maximum_Torque_kgfcm
αiS 22/2000-D | αiS | 22 | 2000 | Standard | FALSE | FALSE | Moment of inertia of rotor | Jm | 0.00527 | kgm2 | 1 | Rotor_Inertia_kgm2
αiS 22/2000-D | αiS | 22 | 2000 | Standard | FALSE | FALSE | Moment of inertia of rotor | Jm | 0.0538 | kgfcms2 | 1 | Rotor_Inertia_kgfcms2
αiS 22/2000-D | αiS | 22 | 2000 | Standard | FALSE | FALSE | Moment of inertia of rotor (with 35Nm brake) | Jm | 0.00587 | kgm2 | 1 | Rotor_Inertia_35Nm_Brake_kgm2
αiS 22/2000-D | αiS | 22 | 2000 | Standard | FALSE | FALSE | Moment of inertia of rotor (with 35Nm brake) | Jm | 0.0599 | kgfcms2 | 1 | Rotor_Inertia_35Nm_Brake_kgfcms2
αiS 22/2000-D | αiS | 22 | 2000 | Standard | FALSE | FALSE | Torque constant (*) | Kt | 1.79 | Nm/A (rms) | 1 | Torque_Constant_Nm_per_A_rms
αiS 22/2000-D | αiS | 22 | 2000 | Standard | FALSE | FALSE | Torque constant (*) | Kt | 18.2 | kgfcm/A (rms) | 1 | Torque_Constant_kgfcm_per_A_rms
αiS 22/2000-D | αiS | 22 | 2000 | Standard | FALSE | FALSE | Winding resistance (between terminals) (*) | Ra | 0.75 | Ohm | 1 | Winding_Resistance_Ohm
αiS 22/2000-D | αiS | 22 | 2000 | Standard | FALSE | FALSE | Thermal time constant | tt | 30 | min | 1 | Thermal_Time_Constant_min
αiS 22/2000-D | αiS | 22 | 2000 | Standard | FALSE | FALSE | Static friction | Tf | 0.8 | Nm | 1 | Static_Friction_Nm
αiS 22/2000-D | αiS | 22 | 2000 | Standard | FALSE | FALSE | Static friction | Tf | 8 | kgfcm | 1 | Static_Friction_kgfcm
αiS 22/2000-D | αiS | 22 | 2000 | Standard | FALSE | FALSE | Weight | w | 18 | kg | 1 | Weight_kg
αiS 22/2000-D | αiS | 22 | 2000 | Standard | FALSE | FALSE | Weight (with 35Nm brake) | w | 25 | kg | 1 | Weight_35Nm_Brake_kg
αiS 22/2000-D | αiS | 22 | 2000 | Standard | FALSE | FALSE | Max. current of servo amp. | Imax | 40 | A (peak) | 1 | Max_Servo_Amp_Current_A_peak
αiS 22/3000-D | αiS | 22 | 3000 | Standard | FALSE | FALSE | Continuous torque (at low speed) (*) | Tc | 22 | Nm | 1 | Continuous_Torque_Nm
αiS 22/3000-D | αiS | 22 | 3000 | Standard | FALSE | FALSE | Continuous torque (at low speed) (*) | Tc | 224 | kgfcm | 1 | Continuous_Torque_kgfcm
αiS 22/3000-D | αiS | 22 | 3000 | Standard | FALSE | FALSE | Continuous current (at low speed) (*) | Ic | 19.4 | A (rms) | 1 | Continuous_Current_A_rms
αiS 22/3000-D | αiS | 22 | 3000 | Standard | FALSE | FALSE | Rated output (*) | Pr | 4.3 | kW | 1 | Rated_Output_kW
αiS 22/3000-D | αiS | 22 | 3000 | Standard | FALSE | FALSE | Rated output (*) | Pr | 5.8 | HP | 1 | Rated_Output_HP
αiS 22/3000-D | αiS | 22 | 3000 | Standard | FALSE | FALSE | Rated rotation speed | Nr | 3000 | min-1 | 1 | Rated_Speed_RPM
αiS 22/3000-D | αiS | 22 | 3000 | Standard | FALSE | FALSE | Maximum rotation speed | Nmax | 3000 | min-1 | 1 | Maximum_Speed_RPM
αiS 22/3000-D | αiS | 22 | 3000 | Standard | FALSE | FALSE | Maximum torque (*) | Tmax | 61 | Nm | 1 | Maximum_Torque_Nm
αiS 22/3000-D | αiS | 22 | 3000 | Standard | FALSE | FALSE | Maximum torque (*) | Tmax | 622 | kgfcm | 1 | Maximum_Torque_kgfcm
αiS 22/3000-D | αiS | 22 | 3000 | Standard | FALSE | FALSE | Moment of inertia of rotor | Jm | 0.00527 | kgm2 | 1 | Rotor_Inertia_kgm2
αiS 22/3000-D | αiS | 22 | 3000 | Standard | FALSE | FALSE | Moment of inertia of rotor | Jm | 0.0538 | kgfcms2 | 1 | Rotor_Inertia_kgfcms2
αiS 22/3000-D | αiS | 22 | 3000 | Standard | FALSE | FALSE | Moment of inertia of rotor (with 35Nm brake) | Jm | 0.00587 | kgm2 | 1 | Rotor_Inertia_35Nm_Brake_kgm2
αiS 22/3000-D | αiS | 22 | 3000 | Standard | FALSE | FALSE | Moment of inertia of rotor (with 35Nm brake) | Jm | 0.0599 | kgfcms2 | 1 | Rotor_Inertia_35Nm_Brake_kgfcms2
αiS 22/3000-D | αiS | 22 | 3000 | Standard | FALSE | FALSE | Torque constant (*) | Kt | 1.13 | Nm/A (rms) | 1 | Torque_Constant_Nm_per_A_rms
αiS 22/3000-D | αiS | 22 | 3000 | Standard | FALSE | FALSE | Torque constant (*) | Kt | 11.5 | kgfcm/A (rms) | 1 | Torque_Constant_kgfcm_per_A_rms
αiS 22/3000-D | αiS | 22 | 3000 | Standard | FALSE | FALSE | Winding resistance (between terminals) (*) | Ra | 0.29 | Ohm | 1 | Winding_Resistance_Ohm
αiS 22/3000-D | αiS | 22 | 3000 | Standard | FALSE | FALSE | Thermal time constant | tt | 30 | min | 1 | Thermal_Time_Constant_min
αiS 22/3000-D | αiS | 22 | 3000 | Standard | FALSE | FALSE | Static friction | Tf | 0.8 | Nm | 1 | Static_Friction_Nm
αiS 22/3000-D | αiS | 22 | 3000 | Standard | FALSE | FALSE | Static friction | Tf | 8 | kgfcm | 1 | Static_Friction_kgfcm
αiS 22/3000-D | αiS | 22 | 3000 | Standard | FALSE | FALSE | Weight | w | 18 | kg | 1 | Weight_kg
αiS 22/3000-D | αiS | 22 | 3000 | Standard | FALSE | FALSE | Weight (with 35Nm brake) | w | 25 | kg | 1 | Weight_35Nm_Brake_kg
αiS 22/3000-D | αiS | 22 | 3000 | Standard | FALSE | FALSE | Max. current of servo amp. | Imax | 80 | A (peak) | 1 | Max_Servo_Amp_Current_A_peak
αiS 22/4000-D | αiS | 22 | 4000 | Standard | FALSE | FALSE | Continuous torque (at low speed) (*) | Tc | 22 | Nm | 1 | Continuous_Torque_Nm
αiS 22/4000-D | αiS | 22 | 4000 | Standard | FALSE | FALSE | Continuous torque (at low speed) (*) | Tc | 224 | kgfcm | 1 | Continuous_Torque_kgfcm
αiS 22/4000-D | αiS | 22 | 4000 | Standard | FALSE | FALSE | Continuous current (at low speed) (*) | Ic | 27.1 | A (rms) | 1 | Continuous_Current_A_rms
αiS 22/4000-D | αiS | 22 | 4000 | Standard | FALSE | FALSE | Rated output (*) | Pr | 5 | kW | 1 | Rated_Output_kW
αiS 22/4000-D | αiS | 22 | 4000 | Standard | FALSE | FALSE | Rated output (*) | Pr | 6.7 | HP | 1 | Rated_Output_HP
αiS 22/4000-D | αiS | 22 | 4000 | Standard | FALSE | FALSE | Rated rotation speed | Nr | 4000 | min-1 | 1 | Rated_Speed_RPM
αiS 22/4000-D | αiS | 22 | 4000 | Standard | FALSE | FALSE | Maximum rotation speed | Nmax | 4000 | min-1 | 1 | Maximum_Speed_RPM
αiS 22/4000-D | αiS | 22 | 4000 | Standard | FALSE | FALSE | Maximum torque (*) | Tmax | 82 | Nm | 1 | Maximum_Torque_Nm
αiS 22/4000-D | αiS | 22 | 4000 | Standard | FALSE | FALSE | Maximum torque (*) | Tmax | 837 | kgfcm | 1 | Maximum_Torque_kgfcm
αiS 22/4000-D | αiS | 22 | 4000 | Standard | FALSE | FALSE | Moment of inertia of rotor | Jm | 0.00527 | kgm2 | 1 | Rotor_Inertia_kgm2
αiS 22/4000-D | αiS | 22 | 4000 | Standard | FALSE | FALSE | Moment of inertia of rotor | Jm | 0.0538 | kgfcms2 | 1 | Rotor_Inertia_kgfcms2
αiS 22/4000-D | αiS | 22 | 4000 | Standard | FALSE | FALSE | Moment of inertia of rotor (with 35Nm brake) | Jm | 0.00587 | kgm2 | 1 | Rotor_Inertia_35Nm_Brake_kgm2
αiS 22/4000-D | αiS | 22 | 4000 | Standard | FALSE | FALSE | Moment of inertia of rotor (with 35Nm brake) | Jm | 0.0599 | kgfcms2 | 1 | Rotor_Inertia_35Nm_Brake_kgfcms2
αiS 22/4000-D | αiS | 22 | 4000 | Standard | FALSE | FALSE | Torque constant (*) | Kt | 0.81 | Nm/A (rms) | 1 | Torque_Constant_Nm_per_A_rms
αiS 22/4000-D | αiS | 22 | 4000 | Standard | FALSE | FALSE | Torque constant (*) | Kt | 8.3 | kgfcm/A (rms) | 1 | Torque_Constant_kgfcm_per_A_rms
αiS 22/4000-D | αiS | 22 | 4000 | Standard | FALSE | FALSE | Winding resistance (between terminals) (*) | Ra | 0.15 | Ohm | 1 | Winding_Resistance_Ohm
αiS 22/4000-D | αiS | 22 | 4000 | Standard | FALSE | FALSE | Thermal time constant | tt | 30 | min | 1 | Thermal_Time_Constant_min
αiS 22/4000-D | αiS | 22 | 4000 | Standard | FALSE | FALSE | Static friction | Tf | 0.8 | Nm | 1 | Static_Friction_Nm
αiS 22/4000-D | αiS | 22 | 4000 | Standard | FALSE | FALSE | Static friction | Tf | 8 | kgfcm | 1 | Static_Friction_kgfcm
αiS 22/4000-D | αiS | 22 | 4000 | Standard | FALSE | FALSE | Weight | w | 18 | kg | 1 | Weight_kg
αiS 22/4000-D | αiS | 22 | 4000 | Standard | FALSE | FALSE | Weight (with 35Nm brake) | w | 25 | kg | 1 | Weight_35Nm_Brake_kg
αiS 22/4000-D | αiS | 22 | 4000 | Standard | FALSE | FALSE | Max. current of servo amp. | Imax | 160 | A (peak) | 1 | Max_Servo_Amp_Current_A_peak
αiS 22/6000-D | αiS | 22 | 6000 | Standard | FALSE | FALSE | Continuous torque (at low speed) (*) | Tc | 22 | Nm | 1 | Continuous_Torque_Nm
αiS 22/6000-D | αiS | 22 | 6000 | Standard | FALSE | FALSE | Continuous torque (at low speed) (*) | Tc | 224 | kgfcm | 1 | Continuous_Torque_kgfcm
αiS 22/6000-D | αiS | 22 | 6000 | Standard | FALSE | FALSE | Continuous current (at low speed) (*) | Ic | 38.5 | A (rms) | 1 | Continuous_Current_A_rms
αiS 22/6000-D | αiS | 22 | 6000 | Standard | FALSE | FALSE | Rated output (*) | Pr | 5.2 | kW | 1 | Rated_Output_kW
αiS 22/6000-D | αiS | 22 | 6000 | Standard | FALSE | FALSE | Rated output (*) | Pr | 7 | HP | 1 | Rated_Output_HP
αiS 22/6000-D | αiS | 22 | 6000 | Standard | FALSE | FALSE | Rated rotation speed | Nr | 6000 | min-1 | 1 | Rated_Speed_RPM
αiS 22/6000-D | αiS | 22 | 6000 | Standard | FALSE | FALSE | Maximum rotation speed | Nmax | 6000 | min-1 | 1 | Maximum_Speed_RPM
αiS 22/6000-D | αiS | 22 | 6000 | Standard | FALSE | FALSE | Maximum torque (*) | Tmax | 60 | Nm | 1 | Maximum_Torque_Nm
αiS 22/6000-D | αiS | 22 | 6000 | Standard | FALSE | FALSE | Maximum torque (*) | Tmax | 612 | kgfcm | 1 | Maximum_Torque_kgfcm
αiS 22/6000-D | αiS | 22 | 6000 | Standard | FALSE | FALSE | Moment of inertia of rotor | Jm | 0.00527 | kgm2 | 1 | Rotor_Inertia_kgm2
αiS 22/6000-D | αiS | 22 | 6000 | Standard | FALSE | FALSE | Moment of inertia of rotor | Jm | 0.0538 | kgfcms2 | 1 | Rotor_Inertia_kgfcms2
αiS 22/6000-D | αiS | 22 | 6000 | Standard | FALSE | FALSE | Moment of inertia of rotor (with 35Nm brake) | Jm | 0.00587 | kgm2 | 1 | Rotor_Inertia_35Nm_Brake_kgm2
αiS 22/6000-D | αiS | 22 | 6000 | Standard | FALSE | FALSE | Moment of inertia of rotor (with 35Nm brake) | Jm | 0.0599 | kgfcms2 | 1 | Rotor_Inertia_35Nm_Brake_kgfcms2
αiS 22/6000-D | αiS | 22 | 6000 | Standard | FALSE | FALSE | Torque constant (*) | Kt | 0.57 | Nm/A (rms) | 1 | Torque_Constant_Nm_per_A_rms
αiS 22/6000-D | αiS | 22 | 6000 | Standard | FALSE | FALSE | Torque constant (*) | Kt | 5.8 | kgfcm/A (rms) | 1 | Torque_Constant_kgfcm_per_A_rms
αiS 22/6000-D | αiS | 22 | 6000 | Standard | FALSE | FALSE | Winding resistance (between terminals) (*) | Ra | 0.078 | Ohm | 1 | Winding_Resistance_Ohm
αiS 22/6000-D | αiS | 22 | 6000 | Standard | FALSE | FALSE | Thermal time constant | tt | 30 | min | 1 | Thermal_Time_Constant_min
αiS 22/6000-D | αiS | 22 | 6000 | Standard | FALSE | FALSE | Static friction | Tf | 0.8 | Nm | 1 | Static_Friction_Nm
αiS 22/6000-D | αiS | 22 | 6000 | Standard | FALSE | FALSE | Static friction | Tf | 8 | kgfcm | 1 | Static_Friction_kgfcm
αiS 22/6000-D | αiS | 22 | 6000 | Standard | FALSE | FALSE | Weight | w | 18 | kg | 1 | Weight_kg
αiS 22/6000-D | αiS | 22 | 6000 | Standard | FALSE | FALSE | Weight (with 35Nm brake) | w | 25 | kg | 1 | Weight_35Nm_Brake_kg
αiS 22/6000-D | αiS | 22 | 6000 | Standard | FALSE | FALSE | Max. current of servo amp. | Imax | 160 | A (peak) | 1 | Max_Servo_Amp_Current_A_peak
αiS 30/3000-D | αiS | 30 | 3000 | Standard | FALSE | FALSE | Continuous torque (at low speed) (*) | Tc | 30 | Nm | 1 | Continuous_Torque_Nm
αiS 30/3000-D | αiS | 30 | 3000 | Standard | FALSE | FALSE | Continuous torque (at low speed) (*) | Tc | 306 | kgfcm | 1 | Continuous_Torque_kgfcm
αiS 30/3000-D | αiS | 30 | 3000 | Standard | FALSE | FALSE | Continuous current (at low speed) (*) | Ic | 20.5 | A (rms) | 1 | Continuous_Current_A_rms
αiS 30/3000-D | αiS | 30 | 3000 | Standard | FALSE | FALSE | Rated output (*) | Pr | 4.6 | kW | 1 | Rated_Output_kW
αiS 30/3000-D | αiS | 30 | 3000 | Standard | FALSE | FALSE | Rated output (*) | Pr | 6.2 | HP | 1 | Rated_Output_HP
αiS 30/3000-D | αiS | 30 | 3000 | Standard | FALSE | FALSE | Rated rotation speed | Nr | 3000 | min-1 | 1 | Rated_Speed_RPM
αiS 30/3000-D | αiS | 30 | 3000 | Standard | FALSE | FALSE | Maximum rotation speed | Nmax | 3000 | min-1 | 1 | Maximum_Speed_RPM
αiS 30/3000-D | αiS | 30 | 3000 | Standard | FALSE | FALSE | Maximum torque (*) | Tmax | 79 | Nm | 1 | Maximum_Torque_Nm
αiS 30/3000-D | αiS | 30 | 3000 | Standard | FALSE | FALSE | Maximum torque (*) | Tmax | 806 | kgfcm | 1 | Maximum_Torque_kgfcm
αiS 30/3000-D | αiS | 30 | 3000 | Standard | FALSE | FALSE | Moment of inertia of rotor | Jm | 0.00759 | kgm2 | 1 | Rotor_Inertia_kgm2
αiS 30/3000-D | αiS | 30 | 3000 | Standard | FALSE | FALSE | Moment of inertia of rotor | Jm | 0.0774 | kgfcms2 | 1 | Rotor_Inertia_kgfcms2
αiS 30/3000-D | αiS | 30 | 3000 | Standard | FALSE | FALSE | Moment of inertia of rotor (with 35Nm brake) | Jm | 0.00819 | kgm2 | 1 | Rotor_Inertia_35Nm_Brake_kgm2
αiS 30/3000-D | αiS | 30 | 3000 | Standard | FALSE | FALSE | Moment of inertia of rotor (with 35Nm brake) | Jm | 0.0836 | kgfcms2 | 1 | Rotor_Inertia_35Nm_Brake_kgfcms2
αiS 30/3000-D | αiS | 30 | 3000 | Standard | FALSE | FALSE | Torque constant (*) | Kt | 1.46 | Nm/A (rms) | 1 | Torque_Constant_Nm_per_A_rms
αiS 30/3000-D | αiS | 30 | 3000 | Standard | FALSE | FALSE | Torque constant (*) | Kt | 14.9 | kgfcm/A (rms) | 1 | Torque_Constant_kgfcm_per_A_rms
αiS 30/3000-D | αiS | 30 | 3000 | Standard | FALSE | FALSE | Winding resistance (between terminals) (*) | Ra | 0.29 | Ohm | 1 | Winding_Resistance_Ohm
αiS 30/3000-D | αiS | 30 | 3000 | Standard | FALSE | FALSE | Thermal time constant | tt | 35 | min | 1 | Thermal_Time_Constant_min
αiS 30/3000-D | αiS | 30 | 3000 | Standard | FALSE | FALSE | Static friction | Tf | 0.8 | Nm | 1 | Static_Friction_Nm
αiS 30/3000-D | αiS | 30 | 3000 | Standard | FALSE | FALSE | Static friction | Tf | 8 | kgfcm | 1 | Static_Friction_kgfcm
αiS 30/3000-D | αiS | 30 | 3000 | Standard | FALSE | FALSE | Weight | w | 24 | kg | 1 | Weight_kg
αiS 30/3000-D | αiS | 30 | 3000 | Standard | FALSE | FALSE | Weight (with 35Nm brake) | w | 31 | kg | 1 | Weight_35Nm_Brake_kg
αiS 30/3000-D | αiS | 30 | 3000 | Standard | FALSE | FALSE | Max. current of servo amp. | Imax | 80 | A (peak) | 1 | Max_Servo_Amp_Current_A_peak
αiS 30/4000-D | αiS | 30 | 4000 | Standard | FALSE | FALSE | Continuous torque (at low speed) (*) | Tc | 30 | Nm | 1 | Continuous_Torque_Nm
αiS 30/4000-D | αiS | 30 | 4000 | Standard | FALSE | FALSE | Continuous torque (at low speed) (*) | Tc | 306 | kgfcm | 1 | Continuous_Torque_kgfcm
αiS 30/4000-D | αiS | 30 | 4000 | Standard | FALSE | FALSE | Continuous current (at low speed) (*) | Ic | 30.8 | A (rms) | 1 | Continuous_Current_A_rms
αiS 30/4000-D | αiS | 30 | 4000 | Standard | FALSE | FALSE | Rated output (*) | Pr | 5.5 | kW | 1 | Rated_Output_kW
αiS 30/4000-D | αiS | 30 | 4000 | Standard | FALSE | FALSE | Rated output (*) | Pr | 7.4 | HP | 1 | Rated_Output_HP
αiS 30/4000-D | αiS | 30 | 4000 | Standard | FALSE | FALSE | Rated rotation speed | Nr | 4000 | min-1 | 1 | Rated_Speed_RPM
αiS 30/4000-D | αiS | 30 | 4000 | Standard | FALSE | FALSE | Maximum rotation speed | Nmax | 4000 | min-1 | 1 | Maximum_Speed_RPM
αiS 30/4000-D | αiS | 30 | 4000 | Standard | FALSE | FALSE | Maximum torque (*) | Tmax | 100 | Nm | 1 | Maximum_Torque_Nm
αiS 30/4000-D | αiS | 30 | 4000 | Standard | FALSE | FALSE | Maximum torque (*) | Tmax | 1020 | kgfcm | 1 | Maximum_Torque_kgfcm
αiS 30/4000-D | αiS | 30 | 4000 | Standard | FALSE | FALSE | Moment of inertia of rotor | Jm | 0.00759 | kgm2 | 1 | Rotor_Inertia_kgm2
αiS 30/4000-D | αiS | 30 | 4000 | Standard | FALSE | FALSE | Moment of inertia of rotor | Jm | 0.0774 | kgfcms2 | 1 | Rotor_Inertia_kgfcms2
αiS 30/4000-D | αiS | 30 | 4000 | Standard | FALSE | FALSE | Moment of inertia of rotor (with 35Nm brake) | Jm | 0.00819 | kgm2 | 1 | Rotor_Inertia_35Nm_Brake_kgm2
αiS 30/4000-D | αiS | 30 | 4000 | Standard | FALSE | FALSE | Moment of inertia of rotor (with 35Nm brake) | Jm | 0.0836 | kgfcms2 | 1 | Rotor_Inertia_35Nm_Brake_kgfcms2
αiS 30/4000-D | αiS | 30 | 4000 | Standard | FALSE | FALSE | Torque constant (*) | Kt | 0.97 | Nm/A (rms) | 1 | Torque_Constant_Nm_per_A_rms
αiS 30/4000-D | αiS | 30 | 4000 | Standard | FALSE | FALSE | Torque constant (*) | Kt | 9.9 | kgfcm/A (rms) | 1 | Torque_Constant_kgfcm_per_A_rms
αiS 30/4000-D | αiS | 30 | 4000 | Standard | FALSE | FALSE | Winding resistance (between terminals) (*) | Ra | 0.12 | Ohm | 1 | Winding_Resistance_Ohm
αiS 30/4000-D | αiS | 30 | 4000 | Standard | FALSE | FALSE | Thermal time constant | tt | 35 | min | 1 | Thermal_Time_Constant_min
αiS 30/4000-D | αiS | 30 | 4000 | Standard | FALSE | FALSE | Static friction | Tf | 0.8 | Nm | 1 | Static_Friction_Nm
αiS 30/4000-D | αiS | 30 | 4000 | Standard | FALSE | FALSE | Static friction | Tf | 8 | kgfcm | 1 | Static_Friction_kgfcm
αiS 30/4000-D | αiS | 30 | 4000 | Standard | FALSE | FALSE | Weight | w | 24 | kg | 1 | Weight_kg
αiS 30/4000-D | αiS | 30 | 4000 | Standard | FALSE | FALSE | Weight (with 35Nm brake) | w | 31 | kg | 1 | Weight_35Nm_Brake_kg
αiS 30/4000-D | αiS | 30 | 4000 | Standard | FALSE | FALSE | Max. current of servo amp. | Imax | 160 | A (peak) | 1 | Max_Servo_Amp_Current_A_peak
αiS 40/2500-D | αiS | 40 | 2500 | Standard | FALSE | FALSE | Continuous torque (at low speed) (*) | Tc | 40 | Nm | 1 | Continuous_Torque_Nm
αiS 40/2500-D | αiS | 40 | 2500 | Standard | FALSE | FALSE | Continuous torque (at low speed) (*) | Tc | 408 | kgfcm | 1 | Continuous_Torque_kgfcm
αiS 40/2500-D | αiS | 40 | 2500 | Standard | FALSE | FALSE | Continuous current (at low speed) (*) | Ic | 20.4 | A (rms) | 1 | Continuous_Current_A_rms
αiS 40/2500-D | αiS | 40 | 2500 | Standard | FALSE | FALSE | Rated output (*) | Pr | 4.7 | kW | 1 | Rated_Output_kW
αiS 40/2500-D | αiS | 40 | 2500 | Standard | FALSE | FALSE | Rated output (*) | Pr | 6.3 | HP | 1 | Rated_Output_HP
αiS 40/2500-D | αiS | 40 | 2500 | Standard | FALSE | FALSE | Rated rotation speed | Nr | 2000 | min-1 | 1 | Rated_Speed_RPM
αiS 40/2500-D | αiS | 40 | 2500 | Standard | FALSE | FALSE | Maximum rotation speed | Nmax | 2500 | min-1 | 1 | Maximum_Speed_RPM
αiS 40/2500-D | αiS | 40 | 2500 | Standard | FALSE | FALSE | Maximum torque (*) | Tmax | 106 | Nm | 1 | Maximum_Torque_Nm
αiS 40/2500-D | αiS | 40 | 2500 | Standard | FALSE | FALSE | Maximum torque (*) | Tmax | 1082 | kgfcm | 1 | Maximum_Torque_kgfcm
αiS 40/2500-D | αiS | 40 | 2500 | Standard | FALSE | FALSE | Moment of inertia of rotor | Jm | 0.0099 | kgm2 | 1 | Rotor_Inertia_kgm2
αiS 40/2500-D | αiS | 40 | 2500 | Standard | FALSE | FALSE | Moment of inertia of rotor | Jm | 0.101 | kgfcms2 | 1 | Rotor_Inertia_kgfcms2
αiS 40/2500-D | αiS | 40 | 2500 | Standard | FALSE | FALSE | Moment of inertia of rotor (with 35Nm brake) | Jm | 0.0105 | kgm2 | 1 | Rotor_Inertia_35Nm_Brake_kgm2
αiS 40/2500-D | αiS | 40 | 2500 | Standard | FALSE | FALSE | Moment of inertia of rotor (with 35Nm brake) | Jm | 0.107 | kgfcms2 | 1 | Rotor_Inertia_35Nm_Brake_kgfcms2
αiS 40/2500-D | αiS | 40 | 2500 | Standard | FALSE | FALSE | Moment of inertia of rotor (with 70Nm brake) | Jm | 0.0108 | kgm2 | 1 | Rotor_Inertia_70Nm_Brake_kgm2
αiS 40/2500-D | αiS | 40 | 2500 | Standard | FALSE | FALSE | Moment of inertia of rotor (with 70Nm brake) | Jm | 0.11 | kgfcms2 | 1 | Rotor_Inertia_70Nm_Brake_kgfcms2
αiS 40/2500-D | αiS | 40 | 2500 | Standard | FALSE | FALSE | Torque constant (*) | Kt | 1.96 | Nm/A (rms) | 1 | Torque_Constant_Nm_per_A_rms
αiS 40/2500-D | αiS | 40 | 2500 | Standard | FALSE | FALSE | Torque constant (*) | Kt | 20 | kgfcm/A (rms) | 1 | Torque_Constant_kgfcm_per_A_rms
αiS 40/2500-D | αiS | 40 | 2500 | Standard | FALSE | FALSE | Winding resistance (between terminals) (*) | Ra | 0.31 | Ohm | 1 | Winding_Resistance_Ohm
αiS 40/2500-D | αiS | 40 | 2500 | Standard | FALSE | FALSE | Thermal time constant | tt | 40 | min | 1 | Thermal_Time_Constant_min
αiS 40/2500-D | αiS | 40 | 2500 | Standard | FALSE | FALSE | Static friction | Tf | 1.2 | Nm | 1 | Static_Friction_Nm
αiS 40/2500-D | αiS | 40 | 2500 | Standard | FALSE | FALSE | Static friction | Tf | 12 | kgfcm | 1 | Static_Friction_kgfcm
αiS 40/2500-D | αiS | 40 | 2500 | Standard | FALSE | FALSE | Weight | w | 29 | kg | 1 | Weight_kg
αiS 40/2500-D | αiS | 40 | 2500 | Standard | FALSE | FALSE | Weight (with 35Nm brake) | w | 36 | kg | 1 | Weight_35Nm_Brake_kg
αiS 40/2500-D | αiS | 40 | 2500 | Standard | FALSE | FALSE | Weight (with 70Nm brake) | w | 39 | kg | 1 | Weight_70Nm_Brake_kg
αiS 40/2500-D | αiS | 40 | 2500 | Standard | FALSE | FALSE | Max. current of servo amp. | Imax | 80 | A (peak) | 1 | Max_Servo_Amp_Current_A_peak
αiS 40/4000-D | αiS | 40 | 4000 | Standard | FALSE | FALSE | Continuous torque (at low speed) (*) | Tc | 40 | Nm | 1 | Continuous_Torque_Nm
αiS 40/4000-D | αiS | 40 | 4000 | Standard | FALSE | FALSE | Continuous torque (at low speed) (*) | Tc | 408 | kgfcm | 1 | Continuous_Torque_kgfcm
αiS 40/4000-D | αiS | 40 | 4000 | Standard | FALSE | FALSE | Continuous current (at low speed) (*) | Ic | 34.9 | A (rms) | 1 | Continuous_Current_A_rms
αiS 40/4000-D | αiS | 40 | 4000 | Standard | FALSE | FALSE | Rated output (*) | Pr | 6.4 | kW | 1 | Rated_Output_kW
αiS 40/4000-D | αiS | 40 | 4000 | Standard | FALSE | FALSE | Rated output (*) | Pr | 8.6 | HP | 1 | Rated_Output_HP
αiS 40/4000-D | αiS | 40 | 4000 | Standard | FALSE | FALSE | Rated rotation speed | Nr | 3000 | min-1 | 1 | Rated_Speed_RPM
αiS 40/4000-D | αiS | 40 | 4000 | Standard | FALSE | FALSE | Maximum rotation speed | Nmax | 4000 | min-1 | 1 | Maximum_Speed_RPM
αiS 40/4000-D | αiS | 40 | 4000 | Standard | FALSE | FALSE | Maximum torque (*) | Tmax | 120 | Nm | 1 | Maximum_Torque_Nm
αiS 40/4000-D | αiS | 40 | 4000 | Standard | FALSE | FALSE | Maximum torque (*) | Tmax | 1224 | kgfcm | 1 | Maximum_Torque_kgfcm
αiS 40/4000-D | αiS | 40 | 4000 | Standard | FALSE | FALSE | Moment of inertia of rotor | Jm | 0.0099 | kgm2 | 1 | Rotor_Inertia_kgm2
αiS 40/4000-D | αiS | 40 | 4000 | Standard | FALSE | FALSE | Moment of inertia of rotor | Jm | 0.101 | kgfcms2 | 1 | Rotor_Inertia_kgfcms2
αiS 40/4000-D | αiS | 40 | 4000 | Standard | FALSE | FALSE | Moment of inertia of rotor (with 35Nm brake) | Jm | 0.0105 | kgm2 | 1 | Rotor_Inertia_35Nm_Brake_kgm2
αiS 40/4000-D | αiS | 40 | 4000 | Standard | FALSE | FALSE | Moment of inertia of rotor (with 35Nm brake) | Jm | 0.107 | kgfcms2 | 1 | Rotor_Inertia_35Nm_Brake_kgfcms2
αiS 40/4000-D | αiS | 40 | 4000 | Standard | FALSE | FALSE | Moment of inertia of rotor (with 70Nm brake) | Jm | 0.0108 | kgm2 | 1 | Rotor_Inertia_70Nm_Brake_kgm2
αiS 40/4000-D | αiS | 40 | 4000 | Standard | FALSE | FALSE | Moment of inertia of rotor (with 70Nm brake) | Jm | 0.11 | kgfcms2 | 1 | Rotor_Inertia_70Nm_Brake_kgfcms2
αiS 40/4000-D | αiS | 40 | 4000 | Standard | FALSE | FALSE | Torque constant (*) | Kt | 1.15 | Nm/A (rms) | 1 | Torque_Constant_Nm_per_A_rms
αiS 40/4000-D | αiS | 40 | 4000 | Standard | FALSE | FALSE | Torque constant (*) | Kt | 11.7 | kgfcm/A (rms) | 1 | Torque_Constant_kgfcm_per_A_rms
αiS 40/4000-D | αiS | 40 | 4000 | Standard | FALSE | FALSE | Winding resistance (between terminals) (*) | Ra | 0.11 | Ohm | 1 | Winding_Resistance_Ohm
αiS 40/4000-D | αiS | 40 | 4000 | Standard | FALSE | FALSE | Thermal time constant | tt | 40 | min | 1 | Thermal_Time_Constant_min
αiS 40/4000-D | αiS | 40 | 4000 | Standard | FALSE | FALSE | Static friction | Tf | 1.2 | Nm | 1 | Static_Friction_Nm
αiS 40/4000-D | αiS | 40 | 4000 | Standard | FALSE | FALSE | Static friction | Tf | 12 | kgfcm | 1 | Static_Friction_kgfcm
αiS 40/4000-D | αiS | 40 | 4000 | Standard | FALSE | FALSE | Weight | w | 29 | kg | 1 | Weight_kg
αiS 40/4000-D | αiS | 40 | 4000 | Standard | FALSE | FALSE | Weight (with 35Nm brake) | w | 36 | kg | 1 | Weight_35Nm_Brake_kg
αiS 40/4000-D | αiS | 40 | 4000 | Standard | FALSE | FALSE | Weight (with 70Nm brake) | w | 39 | kg | 1 | Weight_70Nm_Brake_kg
αiS 40/4000-D | αiS | 40 | 4000 | Standard | FALSE | FALSE | Max. current of servo amp. | Imax | 160 | A (peak) | 1 | Max_Servo_Amp_Current_A_peak
αiS 50/2000-D | αiS | 50 | 2000 | Standard | FALSE | FALSE | Continuous torque (at low speed) (*) | Tc | 53 | Nm | 1 | Continuous_Torque_Nm
αiS 50/2000-D | αiS | 50 | 2000 | Standard | FALSE | FALSE | Continuous torque (at low speed) (*) | Tc | 541 | kgfcm | 1 | Continuous_Torque_kgfcm
αiS 50/2000-D | αiS | 50 | 2000 | Standard | FALSE | FALSE | Continuous current (at low speed) (*) | Ic | 30.8 | A (rms) | 1 | Continuous_Current_A_rms
αiS 50/2000-D | αiS | 50 | 2000 | Standard | FALSE | FALSE | Rated output (*) | Pr | 7.2 | kW | 1 | Rated_Output_kW
αiS 50/2000-D | αiS | 50 | 2000 | Standard | FALSE | FALSE | Rated output (*) | Pr | 9.7 | HP | 1 | Rated_Output_HP
αiS 50/2000-D | αiS | 50 | 2000 | Standard | FALSE | FALSE | Rated rotation speed | Nr | 2000 | min-1 | 1 | Rated_Speed_RPM
αiS 50/2000-D | αiS | 50 | 2000 | Standard | FALSE | FALSE | Maximum rotation speed | Nmax | 2000 | min-1 | 1 | Maximum_Speed_RPM
αiS 50/2000-D | αiS | 50 | 2000 | Standard | FALSE | FALSE | Maximum torque (*) | Tmax | 183 | Nm | 1 | Maximum_Torque_Nm
αiS 50/2000-D | αiS | 50 | 2000 | Standard | FALSE | FALSE | Maximum torque (*) | Tmax | 1867 | kgfcm | 1 | Maximum_Torque_kgfcm
αiS 50/2000-D | αiS | 50 | 2000 | Standard | FALSE | FALSE | Moment of inertia of rotor | Jm | 0.0145 | kgm2 | 1 | Rotor_Inertia_kgm2
αiS 50/2000-D | αiS | 50 | 2000 | Standard | FALSE | FALSE | Moment of inertia of rotor | Jm | 0.148 | kgfcms2 | 1 | Rotor_Inertia_kgfcms2
αiS 50/2000-D | αiS | 50 | 2000 | Standard | FALSE | FALSE | Moment of inertia of rotor (with 70Nm brake) | Jm | 0.0154 | kgm2 | 1 | Rotor_Inertia_70Nm_Brake_kgm2
αiS 50/2000-D | αiS | 50 | 2000 | Standard | FALSE | FALSE | Moment of inertia of rotor (with 70Nm brake) | Jm | 0.157 | kgfcms2 | 1 | Rotor_Inertia_70Nm_Brake_kgfcms2
αiS 50/2000-D | αiS | 50 | 2000 | Standard | FALSE | FALSE | Torque constant (*) | Kt | 1.72 | Nm/A (rms) | 1 | Torque_Constant_Nm_per_A_rms
αiS 50/2000-D | αiS | 50 | 2000 | Standard | FALSE | FALSE | Torque constant (*) | Kt | 17.6 | kgfcm/A (rms) | 1 | Torque_Constant_kgfcm_per_A_rms
αiS 50/2000-D | αiS | 50 | 2000 | Standard | FALSE | FALSE | Winding resistance (between terminals) (*) | Ra | 0.15 | Ohm | 1 | Winding_Resistance_Ohm
αiS 50/2000-D | αiS | 50 | 2000 | Standard | FALSE | FALSE | Thermal time constant | tt | 50 | min | 1 | Thermal_Time_Constant_min
αiS 50/2000-D | αiS | 50 | 2000 | Standard | FALSE | FALSE | Static friction | Tf | 1.8 | Nm | 1 | Static_Friction_Nm
αiS 50/2000-D | αiS | 50 | 2000 | Standard | FALSE | FALSE | Static friction | Tf | 18 | kgfcm | 1 | Static_Friction_kgfcm
αiS 50/2000-D | αiS | 50 | 2000 | Standard | FALSE | FALSE | Weight | w | 41 | kg | 1 | Weight_kg
αiS 50/2000-D | αiS | 50 | 2000 | Standard | FALSE | FALSE | Weight (with 70Nm brake) | w | 51 | kg | 1 | Weight_70Nm_Brake_kg
αiS 50/2000-D | αiS | 50 | 2000 | Standard | FALSE | FALSE | Max. current of servo amp. | Imax | 160 | A (peak) | 1 | Max_Servo_Amp_Current_A_peak
αiS 50/3000-D | αiS | 50 | 3000 | Standard | FALSE | FALSE | Continuous torque (at low speed) (*) | Tc | 53 | Nm | 1 | Continuous_Torque_Nm
αiS 50/3000-D | αiS | 50 | 3000 | Standard | FALSE | FALSE | Continuous torque (at low speed) (*) | Tc | 541 | kgfcm | 1 | Continuous_Torque_kgfcm
αiS 50/3000-D | αiS | 50 | 3000 | Standard | FALSE | FALSE | Continuous current (at low speed) (*) | Ic | 53.9 | A (rms) | 1 | Continuous_Current_A_rms
αiS 50/3000-D | αiS | 50 | 3000 | Standard | FALSE | FALSE | Rated output (*) | Pr | 6.5 | kW | 1 | Rated_Output_kW
αiS 50/3000-D | αiS | 50 | 3000 | Standard | FALSE | FALSE | Rated output (*) | Pr | 8.7 | HP | 1 | Rated_Output_HP
αiS 50/3000-D | αiS | 50 | 3000 | Standard | FALSE | FALSE | Rated rotation speed | Nr | 3000 | min-1 | 1 | Rated_Speed_RPM
αiS 50/3000-D | αiS | 50 | 3000 | Standard | FALSE | FALSE | Maximum rotation speed | Nmax | 3000 | min-1 | 1 | Maximum_Speed_RPM
αiS 50/3000-D | αiS | 50 | 3000 | Standard | FALSE | FALSE | Maximum torque (*) | Tmax | 225 | Nm | 1 | Maximum_Torque_Nm
αiS 50/3000-D | αiS | 50 | 3000 | Standard | FALSE | FALSE | Maximum torque (*) | Tmax | 2296 | kgfcm | 1 | Maximum_Torque_kgfcm
αiS 50/3000-D | αiS | 50 | 3000 | Standard | FALSE | FALSE | Moment of inertia of rotor | Jm | 0.0145 | kgm2 | 1 | Rotor_Inertia_kgm2
αiS 50/3000-D | αiS | 50 | 3000 | Standard | FALSE | FALSE | Moment of inertia of rotor | Jm | 0.148 | kgfcms2 | 1 | Rotor_Inertia_kgfcms2
αiS 50/3000-D | αiS | 50 | 3000 | Standard | FALSE | FALSE | Moment of inertia of rotor (with 70Nm brake) | Jm | 0.0154 | kgm2 | 1 | Rotor_Inertia_70Nm_Brake_kgm2
αiS 50/3000-D | αiS | 50 | 3000 | Standard | FALSE | FALSE | Moment of inertia of rotor (with 70Nm brake) | Jm | 0.157 | kgfcms2 | 1 | Rotor_Inertia_70Nm_Brake_kgfcms2
αiS 50/3000-D | αiS | 50 | 3000 | Standard | FALSE | FALSE | Torque constant (*) | Kt | 0.98 | Nm/A (rms) | 1 | Torque_Constant_Nm_per_A_rms
αiS 50/3000-D | αiS | 50 | 3000 | Standard | FALSE | FALSE | Torque constant (*) | Kt | 10 | kgfcm/A (rms) | 1 | Torque_Constant_kgfcm_per_A_rms
αiS 50/3000-D | αiS | 50 | 3000 | Standard | FALSE | FALSE | Winding resistance (between terminals) (*) | Ra | 0.048 | Ohm | 1 | Winding_Resistance_Ohm
αiS 50/3000-D | αiS | 50 | 3000 | Standard | FALSE | FALSE | Thermal time constant | tt | 50 | min | 1 | Thermal_Time_Constant_min
αiS 50/3000-D | αiS | 50 | 3000 | Standard | FALSE | FALSE | Static friction | Tf | 1.8 | Nm | 1 | Static_Friction_Nm
αiS 50/3000-D | αiS | 50 | 3000 | Standard | FALSE | FALSE | Static friction | Tf | 18 | kgfcm | 1 | Static_Friction_kgfcm
αiS 50/3000-D | αiS | 50 | 3000 | Standard | FALSE | FALSE | Weight | w | 41 | kg | 1 | Weight_kg
αiS 50/3000-D | αiS | 50 | 3000 | Standard | FALSE | FALSE | Weight (with 70Nm brake) | w | 51 | kg | 1 | Weight_70Nm_Brake_kg
αiS 50/3000-D | αiS | 50 | 3000 | Standard | FALSE | FALSE | Max. current of servo amp. | Imax | 360 | A (peak) | 1 | Max_Servo_Amp_Current_A_peak
αiS 60/2000-D | αiS | 60 | 2000 | Standard | FALSE | FALSE | Continuous torque (at low speed) (*) | Tc | 65 | Nm | 1 | Continuous_Torque_Nm
αiS 60/2000-D | αiS | 60 | 2000 | Standard | FALSE | FALSE | Continuous torque (at low speed) (*) | Tc | 663 | kgfcm | 1 | Continuous_Torque_kgfcm
αiS 60/2000-D | αiS | 60 | 2000 | Standard | FALSE | FALSE | Continuous current (at low speed) (*) | Ic | 32.9 | A (rms) | 1 | Continuous_Current_A_rms
αiS 60/2000-D | αiS | 60 | 2000 | Standard | FALSE | FALSE | Rated output (*) | Pr | 8 | kW | 1 | Rated_Output_kW
αiS 60/2000-D | αiS | 60 | 2000 | Standard | FALSE | FALSE | Rated output (*) | Pr | 11 | HP | 1 | Rated_Output_HP
αiS 60/2000-D | αiS | 60 | 2000 | Standard | FALSE | FALSE | Rated rotation speed | Nr | 2000 | min-1 | 1 | Rated_Speed_RPM
αiS 60/2000-D | αiS | 60 | 2000 | Standard | FALSE | FALSE | Maximum rotation speed | Nmax | 2000 | min-1 | 1 | Maximum_Speed_RPM
αiS 60/2000-D | αiS | 60 | 2000 | Standard | FALSE | FALSE | Maximum torque (*) | Tmax | 215 | Nm | 1 | Maximum_Torque_Nm
αiS 60/2000-D | αiS | 60 | 2000 | Standard | FALSE | FALSE | Maximum torque (*) | Tmax | 2194 | kgfcm | 1 | Maximum_Torque_kgfcm
αiS 60/2000-D | αiS | 60 | 2000 | Standard | FALSE | FALSE | Moment of inertia of rotor | Jm | 0.0195 | kgm2 | 1 | Rotor_Inertia_kgm2
αiS 60/2000-D | αiS | 60 | 2000 | Standard | FALSE | FALSE | Moment of inertia of rotor | Jm | 0.199 | kgfcms2 | 1 | Rotor_Inertia_kgfcms2
αiS 60/2000-D | αiS | 60 | 2000 | Standard | FALSE | FALSE | Moment of inertia of rotor (with 70Nm brake) | Jm | 0.0204 | kgm2 | 1 | Rotor_Inertia_70Nm_Brake_kgm2
αiS 60/2000-D | αiS | 60 | 2000 | Standard | FALSE | FALSE | Moment of inertia of rotor (with 70Nm brake) | Jm | 0.208 | kgfcms2 | 1 | Rotor_Inertia_70Nm_Brake_kgfcms2
αiS 60/2000-D | αiS | 60 | 2000 | Standard | FALSE | FALSE | Torque constant (*) | Kt | 1.98 | Nm/A (rms) | 1 | Torque_Constant_Nm_per_A_rms
αiS 60/2000-D | αiS | 60 | 2000 | Standard | FALSE | FALSE | Torque constant (*) | Kt | 20.2 | kgfcm/A (rms) | 1 | Torque_Constant_kgfcm_per_A_rms
αiS 60/2000-D | αiS | 60 | 2000 | Standard | FALSE | FALSE | Winding resistance (between terminals) (*) | Ra | 0.15 | Ohm | 1 | Winding_Resistance_Ohm
αiS 60/2000-D | αiS | 60 | 2000 | Standard | FALSE | FALSE | Thermal time constant | tt | 60 | min | 1 | Thermal_Time_Constant_min
αiS 60/2000-D | αiS | 60 | 2000 | Standard | FALSE | FALSE | Static friction | Tf | 1.8 | Nm | 1 | Static_Friction_Nm
αiS 60/2000-D | αiS | 60 | 2000 | Standard | FALSE | FALSE | Static friction | Tf | 18 | kgfcm | 1 | Static_Friction_kgfcm
αiS 60/2000-D | αiS | 60 | 2000 | Standard | FALSE | FALSE | Weight | w | 52 | kg | 1 | Weight_kg
αiS 60/2000-D | αiS | 60 | 2000 | Standard | FALSE | FALSE | Weight (with 70Nm brake) | w | 62 | kg | 1 | Weight_70Nm_Brake_kg
αiS 60/2000-D | αiS | 60 | 2000 | Standard | FALSE | FALSE | Max. current of servo amp. | Imax | 160 | A (peak) | 1 | Max_Servo_Amp_Current_A_peak
αiS 60/3000-D | αiS | 60 | 3000 | Standard | FALSE | FALSE | Continuous torque (at low speed) (*) | Tc | 65 | Nm | 1 | Continuous_Torque_Nm
αiS 60/3000-D | αiS | 60 | 3000 | Standard | FALSE | FALSE | Continuous torque (at low speed) (*) | Tc | 663 | kgfcm | 1 | Continuous_Torque_kgfcm
αiS 60/3000-D | αiS | 60 | 3000 | Standard | FALSE | FALSE | Continuous current (at low speed) (*) | Ic | 49.2 | A (rms) | 1 | Continuous_Current_A_rms
αiS 60/3000-D | αiS | 60 | 3000 | Standard | FALSE | FALSE | Rated output (*) | Pr | 8.4 | kW | 1 | Rated_Output_kW
αiS 60/3000-D | αiS | 60 | 3000 | Standard | FALSE | FALSE | Rated output (*) | Pr | 11 | HP | 1 | Rated_Output_HP
αiS 60/3000-D | αiS | 60 | 3000 | Standard | FALSE | FALSE | Rated rotation speed | Nr | 2000 | min-1 | 1 | Rated_Speed_RPM
αiS 60/3000-D | αiS | 60 | 3000 | Standard | FALSE | FALSE | Maximum rotation speed | Nmax | 3000 | min-1 | 1 | Maximum_Speed_RPM
αiS 60/3000-D | αiS | 60 | 3000 | Standard | FALSE | FALSE | Maximum torque (*) | Tmax | 300 | Nm | 1 | Maximum_Torque_Nm
αiS 60/3000-D | αiS | 60 | 3000 | Standard | FALSE | FALSE | Maximum torque (*) | Tmax | 3061 | kgfcm | 1 | Maximum_Torque_kgfcm
αiS 60/3000-D | αiS | 60 | 3000 | Standard | FALSE | FALSE | Moment of inertia of rotor | Jm | 0.0195 | kgm2 | 1 | Rotor_Inertia_kgm2
αiS 60/3000-D | αiS | 60 | 3000 | Standard | FALSE | FALSE | Moment of inertia of rotor | Jm | 0.199 | kgfcms2 | 1 | Rotor_Inertia_kgfcms2
αiS 60/3000-D | αiS | 60 | 3000 | Standard | FALSE | FALSE | Moment of inertia of rotor (with 70Nm brake) | Jm | 0.0204 | kgm2 | 1 | Rotor_Inertia_70Nm_Brake_kgm2
αiS 60/3000-D | αiS | 60 | 3000 | Standard | FALSE | FALSE | Moment of inertia of rotor (with 70Nm brake) | Jm | 0.208 | kgfcms2 | 1 | Rotor_Inertia_70Nm_Brake_kgfcms2
αiS 60/3000-D | αiS | 60 | 3000 | Standard | FALSE | FALSE | Torque constant (*) | Kt | 1.32 | Nm/A (rms) | 1 | Torque_Constant_Nm_per_A_rms
αiS 60/3000-D | αiS | 60 | 3000 | Standard | FALSE | FALSE | Torque constant (*) | Kt | 13.5 | kgfcm/A (rms) | 1 | Torque_Constant_kgfcm_per_A_rms
αiS 60/3000-D | αiS | 60 | 3000 | Standard | FALSE | FALSE | Winding resistance (between terminals) (*) | Ra | 0.066 | Ohm | 1 | Winding_Resistance_Ohm
αiS 60/3000-D | αiS | 60 | 3000 | Standard | FALSE | FALSE | Thermal time constant | tt | 60 | min | 1 | Thermal_Time_Constant_min
αiS 60/3000-D | αiS | 60 | 3000 | Standard | FALSE | FALSE | Static friction | Tf | 1.8 | Nm | 1 | Static_Friction_Nm
αiS 60/3000-D | αiS | 60 | 3000 | Standard | FALSE | FALSE | Static friction | Tf | 18 | kgfcm | 1 | Static_Friction_kgfcm
αiS 60/3000-D | αiS | 60 | 3000 | Standard | FALSE | FALSE | Weight | w | 52 | kg | 1 | Weight_kg
αiS 60/3000-D | αiS | 60 | 3000 | Standard | FALSE | FALSE | Weight (with 70Nm brake) | w | 62 | kg | 1 | Weight_70Nm_Brake_kg
αiS 60/3000-D | αiS | 60 | 3000 | Standard | FALSE | FALSE | Max. current of servo amp. | Imax | 360 | A (peak) | 1 | Max_Servo_Amp_Current_A_peak
αiS 50/3000 FAN-D | αiS | 50 | 3000 | FAN | FALSE | TRUE | Continuous torque (at low speed) (*) | Tc | 84 | Nm | 1 | Continuous_Torque_Nm
αiS 50/3000 FAN-D | αiS | 50 | 3000 | FAN | FALSE | TRUE | Continuous torque (at low speed) (*) | Tc | 857 | kgfcm | 1 | Continuous_Torque_kgfcm
αiS 50/3000 FAN-D | αiS | 50 | 3000 | FAN | FALSE | TRUE | Continuous current (at low speed) (*) | Ic | 85.4 | A (rms) | 1 | Continuous_Current_A_rms
αiS 50/3000 FAN-D | αiS | 50 | 3000 | FAN | FALSE | TRUE | Rated output (*) | Pr | 18 | kW | 1 | Rated_Output_kW
αiS 50/3000 FAN-D | αiS | 50 | 3000 | FAN | FALSE | TRUE | Rated output (*) | Pr | 24 | HP | 1 | Rated_Output_HP
αiS 50/3000 FAN-D | αiS | 50 | 3000 | FAN | FALSE | TRUE | Rated rotation speed | Nr | 3000 | min-1 | 1 | Rated_Speed_RPM
αiS 50/3000 FAN-D | αiS | 50 | 3000 | FAN | FALSE | TRUE | Maximum rotation speed | Nmax | 3000 | min-1 | 1 | Maximum_Speed_RPM
αiS 50/3000 FAN-D | αiS | 50 | 3000 | FAN | FALSE | TRUE | Maximum torque (*) | Tmax | 225 | Nm | 1 | Maximum_Torque_Nm
αiS 50/3000 FAN-D | αiS | 50 | 3000 | FAN | FALSE | TRUE | Maximum torque (*) | Tmax | 2296 | kgfcm | 1 | Maximum_Torque_kgfcm
αiS 50/3000 FAN-D | αiS | 50 | 3000 | FAN | FALSE | TRUE | Moment of inertia of rotor | Jm | 0.0145 | kgm2 | 1 | Rotor_Inertia_kgm2
αiS 50/3000 FAN-D | αiS | 50 | 3000 | FAN | FALSE | TRUE | Moment of inertia of rotor | Jm | 0.148 | kgfcms2 | 1 | Rotor_Inertia_kgfcms2
αiS 50/3000 FAN-D | αiS | 50 | 3000 | FAN | FALSE | TRUE | Moment of inertia of rotor (with 70Nm brake) | Jm | 0.0154 | kgm2 | 1 | Rotor_Inertia_70Nm_Brake_kgm2
αiS 50/3000 FAN-D | αiS | 50 | 3000 | FAN | FALSE | TRUE | Moment of inertia of rotor (with 70Nm brake) | Jm | 0.157 | kgfcms2 | 1 | Rotor_Inertia_70Nm_Brake_kgfcms2
αiS 50/3000 FAN-D | αiS | 50 | 3000 | FAN | FALSE | TRUE | Torque constant (*) | Kt | 0.98 | Nm/A (rms) | 1 | Torque_Constant_Nm_per_A_rms
αiS 50/3000 FAN-D | αiS | 50 | 3000 | FAN | FALSE | TRUE | Torque constant (*) | Kt | 10 | kgfcm/A (rms) | 1 | Torque_Constant_kgfcm_per_A_rms
αiS 50/3000 FAN-D | αiS | 50 | 3000 | FAN | FALSE | TRUE | Winding resistance (between terminals) (*) | Ra | 0.048 | Ohm | 1 | Winding_Resistance_Ohm
αiS 50/3000 FAN-D | αiS | 50 | 3000 | FAN | FALSE | TRUE | Thermal time constant | tt | 30 | min | 1 | Thermal_Time_Constant_min
αiS 50/3000 FAN-D | αiS | 50 | 3000 | FAN | FALSE | TRUE | Static friction | Tf | 1.8 | Nm | 1 | Static_Friction_Nm
αiS 50/3000 FAN-D | αiS | 50 | 3000 | FAN | FALSE | TRUE | Static friction | Tf | 18 | kgfcm | 1 | Static_Friction_kgfcm
αiS 50/3000 FAN-D | αiS | 50 | 3000 | FAN | FALSE | TRUE | Weight | w | 46 | kg | 1 | Weight_kg
αiS 50/3000 FAN-D | αiS | 50 | 3000 | FAN | FALSE | TRUE | Weight (with 70Nm brake) | w | 56 | kg | 1 | Weight_70Nm_Brake_kg
αiS 50/3000 FAN-D | αiS | 50 | 3000 | FAN | FALSE | TRUE | Max. current of servo amp. | Imax | 360 | A (peak) | 1 | Max_Servo_Amp_Current_A_peak
αiS 50/3000 FAN-D | αiS | 50 | 3000 | FAN | FALSE | TRUE | Continuous torque (at low speed) (*) | Tc | 76 | Nm | 2 | Continuous_Torque_Nm_2
αiS 50/3000 FAN-D | αiS | 50 | 3000 | FAN | FALSE | TRUE | Continuous torque (at low speed) (*) | Tc | 776 | kgfcm | 2 | Continuous_Torque_kgfcm_2
αiS 50/3000 FAN-D | αiS | 50 | 3000 | FAN | FALSE | TRUE | Continuous current (at low speed) (*) | Ic | 77.3 | A (rms) | 2 | Continuous_Current_A_rms_2
αiS 50/3000 FAN-D | αiS | 50 | 3000 | FAN | FALSE | TRUE | Rated output (*) | Pr | 15 | kW | 2 | Rated_Output_kW_2
αiS 50/3000 FAN-D | αiS | 50 | 3000 | FAN | FALSE | TRUE | Rated output (*) | Pr | 20 | HP | 2 | Rated_Output_HP_2
αiS 50/3000 FAN-D | αiS | 50 | 3000 | FAN | FALSE | TRUE | Rated rotation speed | Nr | 3000 | min-1 | 2 | Rated_Speed_RPM_2
αiS 50/3000 FAN-D | αiS | 50 | 3000 | FAN | FALSE | TRUE | Maximum rotation speed | Nmax | 3000 | min-1 | 2 | Maximum_Speed_RPM_2
αiS 50/3000 FAN-D | αiS | 50 | 3000 | FAN | FALSE | TRUE | Maximum torque (*) | Tmax | 225 | Nm | 2 | Maximum_Torque_Nm_2
αiS 50/3000 FAN-D | αiS | 50 | 3000 | FAN | FALSE | TRUE | Maximum torque (*) | Tmax | 2296 | kgfcm | 2 | Maximum_Torque_kgfcm_2
αiS 50/3000 FAN-D | αiS | 50 | 3000 | FAN | FALSE | TRUE | Moment of inertia of rotor | Jm | 0.0145 | kgm2 | 2 | Rotor_Inertia_kgm2_2
αiS 50/3000 FAN-D | αiS | 50 | 3000 | FAN | FALSE | TRUE | Moment of inertia of rotor | Jm | 0.148 | kgfcms2 | 2 | Rotor_Inertia_kgfcms2_2
αiS 50/3000 FAN-D | αiS | 50 | 3000 | FAN | FALSE | TRUE | Moment of inertia of rotor (with 70Nm brake) | Jm | 0.0154 | kgm2 | 2 | Rotor_Inertia_70Nm_Brake_kgm2_2
αiS 50/3000 FAN-D | αiS | 50 | 3000 | FAN | FALSE | TRUE | Moment of inertia of rotor (with 70Nm brake) | Jm | 0.157 | kgfcms2 | 2 | Rotor_Inertia_70Nm_Brake_kgfcms2_2
αiS 50/3000 FAN-D | αiS | 50 | 3000 | FAN | FALSE | TRUE | Torque constant (*) | Kt | 0.98 | Nm/A (rms) | 2 | Torque_Constant_Nm_per_A_rms_2
αiS 50/3000 FAN-D | αiS | 50 | 3000 | FAN | FALSE | TRUE | Torque constant (*) | Kt | 10 | kgfcm/A (rms) | 2 | Torque_Constant_kgfcm_per_A_rms_2
αiS 50/3000 FAN-D | αiS | 50 | 3000 | FAN | FALSE | TRUE | Winding resistance (between terminals) (*) | Ra | 0.048 | Ohm | 2 | Winding_Resistance_Ohm_2
αiS 50/3000 FAN-D | αiS | 50 | 3000 | FAN | FALSE | TRUE | Thermal time constant | tt | 40 | min | 2 | Thermal_Time_Constant_min_2
αiS 50/3000 FAN-D | αiS | 50 | 3000 | FAN | FALSE | TRUE | Static friction | Tf | 1.8 | Nm | 2 | Static_Friction_Nm_2
αiS 50/3000 FAN-D | αiS | 50 | 3000 | FAN | FALSE | TRUE | Static friction | Tf | 18 | kgfcm | 2 | Static_Friction_kgfcm_2
αiS 50/3000 FAN-D | αiS | 50 | 3000 | FAN | FALSE | TRUE | Weight | w | 46 | kg | 2 | Weight_kg_2
αiS 50/3000 FAN-D | αiS | 50 | 3000 | FAN | FALSE | TRUE | Weight (with 70Nm brake) | w | 56 | kg | 2 | Weight_70Nm_Brake_kg_2
αiS 50/3000 FAN-D | αiS | 50 | 3000 | FAN | FALSE | TRUE | Max. current of servo amp. | Imax | 360 | A (peak) | 2 | Max_Servo_Amp_Current_A_peak_2
αiS 60/3000 FAN-D | αiS | 60 | 3000 | FAN | FALSE | TRUE | Continuous torque (at low speed) (*) | Tc | 100 | Nm | 1 | Continuous_Torque_Nm
αiS 60/3000 FAN-D | αiS | 60 | 3000 | FAN | FALSE | TRUE | Continuous torque (at low speed) (*) | Tc | 1020 | kgfcm | 1 | Continuous_Torque_kgfcm
αiS 60/3000 FAN-D | αiS | 60 | 3000 | FAN | FALSE | TRUE | Continuous current (at low speed) (*) | Ic | 75.7 | A (rms) | 1 | Continuous_Current_A_rms
αiS 60/3000 FAN-D | αiS | 60 | 3000 | FAN | FALSE | TRUE | Rated output (*) | Pr | 19 | kW | 1 | Rated_Output_kW
αiS 60/3000 FAN-D | αiS | 60 | 3000 | FAN | FALSE | TRUE | Rated output (*) | Pr | 25 | HP | 1 | Rated_Output_HP
αiS 60/3000 FAN-D | αiS | 60 | 3000 | FAN | FALSE | TRUE | Rated rotation speed | Nr | 3000 | min-1 | 1 | Rated_Speed_RPM
αiS 60/3000 FAN-D | αiS | 60 | 3000 | FAN | FALSE | TRUE | Maximum rotation speed | Nmax | 3000 | min-1 | 1 | Maximum_Speed_RPM
αiS 60/3000 FAN-D | αiS | 60 | 3000 | FAN | FALSE | TRUE | Maximum torque (*) | Tmax | 300 | Nm | 1 | Maximum_Torque_Nm
αiS 60/3000 FAN-D | αiS | 60 | 3000 | FAN | FALSE | TRUE | Maximum torque (*) | Tmax | 3061 | kgfcm | 1 | Maximum_Torque_kgfcm
αiS 60/3000 FAN-D | αiS | 60 | 3000 | FAN | FALSE | TRUE | Moment of inertia of rotor | Jm | 0.0195 | kgm2 | 1 | Rotor_Inertia_kgm2
αiS 60/3000 FAN-D | αiS | 60 | 3000 | FAN | FALSE | TRUE | Moment of inertia of rotor | Jm | 0.199 | kgfcms2 | 1 | Rotor_Inertia_kgfcms2
αiS 60/3000 FAN-D | αiS | 60 | 3000 | FAN | FALSE | TRUE | Moment of inertia of rotor (with 70Nm brake) | Jm | 0.0204 | kgm2 | 1 | Rotor_Inertia_70Nm_Brake_kgm2
αiS 60/3000 FAN-D | αiS | 60 | 3000 | FAN | FALSE | TRUE | Moment of inertia of rotor (with 70Nm brake) | Jm | 0.208 | kgfcms2 | 1 | Rotor_Inertia_70Nm_Brake_kgfcms2
αiS 60/3000 FAN-D | αiS | 60 | 3000 | FAN | FALSE | TRUE | Torque constant (*) | Kt | 1.32 | Nm/A (rms) | 1 | Torque_Constant_Nm_per_A_rms
αiS 60/3000 FAN-D | αiS | 60 | 3000 | FAN | FALSE | TRUE | Torque constant (*) | Kt | 13.5 | kgfcm/A (rms) | 1 | Torque_Constant_kgfcm_per_A_rms
αiS 60/3000 FAN-D | αiS | 60 | 3000 | FAN | FALSE | TRUE | Winding resistance (between terminals) (*) | Ra | 0.066 | Ohm | 1 | Winding_Resistance_Ohm
αiS 60/3000 FAN-D | αiS | 60 | 3000 | FAN | FALSE | TRUE | Thermal time constant | tt | 30 | min | 1 | Thermal_Time_Constant_min
αiS 60/3000 FAN-D | αiS | 60 | 3000 | FAN | FALSE | TRUE | Static friction | Tf | 1.8 | Nm | 1 | Static_Friction_Nm
αiS 60/3000 FAN-D | αiS | 60 | 3000 | FAN | FALSE | TRUE | Static friction | Tf | 18 | kgfcm | 1 | Static_Friction_kgfcm
αiS 60/3000 FAN-D | αiS | 60 | 3000 | FAN | FALSE | TRUE | Weight | w | 57 | kg | 1 | Weight_kg
αiS 60/3000 FAN-D | αiS | 60 | 3000 | FAN | FALSE | TRUE | Weight (with 70Nm brake) | w | 67 | kg | 1 | Weight_70Nm_Brake_kg
αiS 60/3000 FAN-D | αiS | 60 | 3000 | FAN | FALSE | TRUE | Max. current of servo amp. | Imax | 360 | A (peak) | 1 | Max_Servo_Amp_Current_A_peak
αiS 60/3000 FAN-D | αiS | 60 | 3000 | FAN | FALSE | TRUE | Continuous torque (at low speed) (*) | Tc | 87 | Nm | 2 | Continuous_Torque_Nm_2
αiS 60/3000 FAN-D | αiS | 60 | 3000 | FAN | FALSE | TRUE | Continuous torque (at low speed) (*) | Tc | 888 | kgfcm | 2 | Continuous_Torque_kgfcm_2
αiS 60/3000 FAN-D | αiS | 60 | 3000 | FAN | FALSE | TRUE | Continuous current (at low speed) (*) | Ic | 65.9 | A (rms) | 2 | Continuous_Current_A_rms_2
αiS 60/3000 FAN-D | αiS | 60 | 3000 | FAN | FALSE | TRUE | Rated output (*) | Pr | 14 | kW | 2 | Rated_Output_kW_2
αiS 60/3000 FAN-D | αiS | 60 | 3000 | FAN | FALSE | TRUE | Rated output (*) | Pr | 19 | HP | 2 | Rated_Output_HP_2
αiS 60/3000 FAN-D | αiS | 60 | 3000 | FAN | FALSE | TRUE | Rated rotation speed | Nr | 3000 | min-1 | 2 | Rated_Speed_RPM_2
αiS 60/3000 FAN-D | αiS | 60 | 3000 | FAN | FALSE | TRUE | Maximum rotation speed | Nmax | 3000 | min-1 | 2 | Maximum_Speed_RPM_2
αiS 60/3000 FAN-D | αiS | 60 | 3000 | FAN | FALSE | TRUE | Maximum torque (*) | Tmax | 300 | Nm | 2 | Maximum_Torque_Nm_2
αiS 60/3000 FAN-D | αiS | 60 | 3000 | FAN | FALSE | TRUE | Maximum torque (*) | Tmax | 3061 | kgfcm | 2 | Maximum_Torque_kgfcm_2
αiS 60/3000 FAN-D | αiS | 60 | 3000 | FAN | FALSE | TRUE | Moment of inertia of rotor | Jm | 0.0195 | kgm2 | 2 | Rotor_Inertia_kgm2_2
αiS 60/3000 FAN-D | αiS | 60 | 3000 | FAN | FALSE | TRUE | Moment of inertia of rotor | Jm | 0.199 | kgfcms2 | 2 | Rotor_Inertia_kgfcms2_2
αiS 60/3000 FAN-D | αiS | 60 | 3000 | FAN | FALSE | TRUE | Moment of inertia of rotor (with 70Nm brake) | Jm | 0.0204 | kgm2 | 2 | Rotor_Inertia_70Nm_Brake_kgm2_2
αiS 60/3000 FAN-D | αiS | 60 | 3000 | FAN | FALSE | TRUE | Moment of inertia of rotor (with 70Nm brake) | Jm | 0.208 | kgfcms2 | 2 | Rotor_Inertia_70Nm_Brake_kgfcms2_2
αiS 60/3000 FAN-D | αiS | 60 | 3000 | FAN | FALSE | TRUE | Torque constant (*) | Kt | 1.32 | Nm/A (rms) | 2 | Torque_Constant_Nm_per_A_rms_2
αiS 60/3000 FAN-D | αiS | 60 | 3000 | FAN | FALSE | TRUE | Torque constant (*) | Kt | 13.5 | kgfcm/A (rms) | 2 | Torque_Constant_kgfcm_per_A_rms_2
αiS 60/3000 FAN-D | αiS | 60 | 3000 | FAN | FALSE | TRUE | Winding resistance (between terminals) (*) | Ra | 0.066 | Ohm | 2 | Winding_Resistance_Ohm_2
αiS 60/3000 FAN-D | αiS | 60 | 3000 | FAN | FALSE | TRUE | Thermal time constant | tt | 40 | min | 2 | Thermal_Time_Constant_min_2
αiS 60/3000 FAN-D | αiS | 60 | 3000 | FAN | FALSE | TRUE | Static friction | Tf | 1.8 | Nm | 2 | Static_Friction_Nm_2
αiS 60/3000 FAN-D | αiS | 60 | 3000 | FAN | FALSE | TRUE | Static friction | Tf | 18 | kgfcm | 2 | Static_Friction_kgfcm_2
αiS 60/3000 FAN-D | αiS | 60 | 3000 | FAN | FALSE | TRUE | Weight | w | 57 | kg | 2 | Weight_kg_2
αiS 60/3000 FAN-D | αiS | 60 | 3000 | FAN | FALSE | TRUE | Weight (with 70Nm brake) | w | 67 | kg | 2 | Weight_70Nm_Brake_kg_2
αiS 60/3000 FAN-D | αiS | 60 | 3000 | FAN | FALSE | TRUE | Max. current of servo amp. | Imax | 360 | A (peak) | 2 | Max_Servo_Amp_Current_A_peak_2
αiS 0.5/8000HV-D | αiS | 0.5 | 8000 | HV | TRUE | FALSE | Continuous torque (at low speed) (*) | Tc | 0.65 | Nm | 1 | Continuous_Torque_Nm
αiS 0.5/8000HV-D | αiS | 0.5 | 8000 | HV | TRUE | FALSE | Continuous torque (at low speed) (*) | Tc | 6.6 | kgfcm | 1 | Continuous_Torque_kgfcm
αiS 0.5/8000HV-D | αiS | 0.5 | 8000 | HV | TRUE | FALSE | Continuous current (at low speed) (*) | Ic | 1.5 | A (rms) | 1 | Continuous_Current_A_rms
αiS 0.5/8000HV-D | αiS | 0.5 | 8000 | HV | TRUE | FALSE | Rated output (*) | Pr | 0.3 | kW | 1 | Rated_Output_kW
αiS 0.5/8000HV-D | αiS | 0.5 | 8000 | HV | TRUE | FALSE | Rated output (*) | Pr | 0.4 | HP | 1 | Rated_Output_HP
αiS 0.5/8000HV-D | αiS | 0.5 | 8000 | HV | TRUE | FALSE | Rated rotation speed | Nr | 8000 | min-1 | 1 | Rated_Speed_RPM
αiS 0.5/8000HV-D | αiS | 0.5 | 8000 | HV | TRUE | FALSE | Maximum rotation speed | Nmax | 8000 | min-1 | 1 | Maximum_Speed_RPM
αiS 0.5/8000HV-D | αiS | 0.5 | 8000 | HV | TRUE | FALSE | Maximum torque (*) | Tmax | 2.5 | Nm | 1 | Maximum_Torque_Nm
αiS 0.5/8000HV-D | αiS | 0.5 | 8000 | HV | TRUE | FALSE | Maximum torque (*) | Tmax | 25 | kgfcm | 1 | Maximum_Torque_kgfcm
αiS 0.5/8000HV-D | αiS | 0.5 | 8000 | HV | TRUE | FALSE | Moment of inertia of rotor | Jm | 2.6e-05 | kgm2 | 1 | Rotor_Inertia_kgm2
αiS 0.5/8000HV-D | αiS | 0.5 | 8000 | HV | TRUE | FALSE | Moment of inertia of rotor | Jm | 0.000265 | kgfcms2 | 1 | Rotor_Inertia_kgfcms2
αiS 0.5/8000HV-D | αiS | 0.5 | 8000 | HV | TRUE | FALSE | Moment of inertia of rotor (with brake) | Jm | 3.5e-05 | kgm2 | 1 | Rotor_Inertia_Brake_kgm2
αiS 0.5/8000HV-D | αiS | 0.5 | 8000 | HV | TRUE | FALSE | Moment of inertia of rotor (with brake) | Jm | 0.000357 | kgfcms2 | 1 | Rotor_Inertia_Brake_kgfcms2
αiS 0.5/8000HV-D | αiS | 0.5 | 8000 | HV | TRUE | FALSE | Torque constant (*) | Kt | 0.45 | Nm/A (rms) | 1 | Torque_Constant_Nm_per_A_rms
αiS 0.5/8000HV-D | αiS | 0.5 | 8000 | HV | TRUE | FALSE | Torque constant (*) | Kt | 4.6 | kgfcm/A (rms) | 1 | Torque_Constant_kgfcm_per_A_rms
αiS 0.5/8000HV-D | αiS | 0.5 | 8000 | HV | TRUE | FALSE | Winding resistance (between terminals) (*) | Ra | 7.9 | Ohm | 1 | Winding_Resistance_Ohm
αiS 0.5/8000HV-D | αiS | 0.5 | 8000 | HV | TRUE | FALSE | Thermal time constant | tt | 10 | min | 1 | Thermal_Time_Constant_min
αiS 0.5/8000HV-D | αiS | 0.5 | 8000 | HV | TRUE | FALSE | Static friction | Tf | 0.1 | Nm | 1 | Static_Friction_Nm
αiS 0.5/8000HV-D | αiS | 0.5 | 8000 | HV | TRUE | FALSE | Static friction | Tf | 1 | kgfcm | 1 | Static_Friction_kgfcm
αiS 0.5/8000HV-D | αiS | 0.5 | 8000 | HV | TRUE | FALSE | Weight | w | 0.8 | kg | 1 | Weight_kg
αiS 0.5/8000HV-D | αiS | 0.5 | 8000 | HV | TRUE | FALSE | Weight (with brake) | w | 1.2 | kg | 1 | Weight_Brake_kg
αiS 0.5/8000HV-D | αiS | 0.5 | 8000 | HV | TRUE | FALSE | Max. current of servo amp. | Imax | 10 | A (peak) | 1 | Max_Servo_Amp_Current_A_peak
αiS 1/8000HV-D | αiS | 1 | 8000 | HV | TRUE | FALSE | Continuous torque (at low speed) (*) | Tc | 1.2 | Nm | 1 | Continuous_Torque_Nm
αiS 1/8000HV-D | αiS | 1 | 8000 | HV | TRUE | FALSE | Continuous torque (at low speed) (*) | Tc | 12 | kgfcm | 1 | Continuous_Torque_kgfcm
αiS 1/8000HV-D | αiS | 1 | 8000 | HV | TRUE | FALSE | Continuous current (at low speed) (*) | Ic | 1.3 | A (rms) | 1 | Continuous_Current_A_rms
αiS 1/8000HV-D | αiS | 1 | 8000 | HV | TRUE | FALSE | Rated output (*) | Pr | 0.5 | kW | 1 | Rated_Output_kW
αiS 1/8000HV-D | αiS | 1 | 8000 | HV | TRUE | FALSE | Rated output (*) | Pr | 0.67 | HP | 1 | Rated_Output_HP
αiS 1/8000HV-D | αiS | 1 | 8000 | HV | TRUE | FALSE | Rated rotation speed | Nr | 8000 | min-1 | 1 | Rated_Speed_RPM
αiS 1/8000HV-D | αiS | 1 | 8000 | HV | TRUE | FALSE | Maximum rotation speed | Nmax | 8000 | min-1 | 1 | Maximum_Speed_RPM
αiS 1/8000HV-D | αiS | 1 | 8000 | HV | TRUE | FALSE | Maximum torque (*) | Tmax | 5 | Nm | 1 | Maximum_Torque_Nm
αiS 1/8000HV-D | αiS | 1 | 8000 | HV | TRUE | FALSE | Maximum torque (*) | Tmax | 51 | kgfcm | 1 | Maximum_Torque_kgfcm
αiS 1/8000HV-D | αiS | 1 | 8000 | HV | TRUE | FALSE | Moment of inertia of rotor | Jm | 4.8e-05 | kgm2 | 1 | Rotor_Inertia_kgm2
αiS 1/8000HV-D | αiS | 1 | 8000 | HV | TRUE | FALSE | Moment of inertia of rotor | Jm | 0.000489 | kgfcms2 | 1 | Rotor_Inertia_kgfcms2
αiS 1/8000HV-D | αiS | 1 | 8000 | HV | TRUE | FALSE | Moment of inertia of rotor (with brake) | Jm | 5.7e-05 | kgm2 | 1 | Rotor_Inertia_Brake_kgm2
αiS 1/8000HV-D | αiS | 1 | 8000 | HV | TRUE | FALSE | Moment of inertia of rotor (with brake) | Jm | 0.000581 | kgfcms2 | 1 | Rotor_Inertia_Brake_kgfcms2
αiS 1/8000HV-D | αiS | 1 | 8000 | HV | TRUE | FALSE | Torque constant (*) | Kt | 0.9 | Nm/A (rms) | 1 | Torque_Constant_Nm_per_A_rms
αiS 1/8000HV-D | αiS | 1 | 8000 | HV | TRUE | FALSE | Torque constant (*) | Kt | 9.2 | kgfcm/A (rms) | 1 | Torque_Constant_kgfcm_per_A_rms
αiS 1/8000HV-D | αiS | 1 | 8000 | HV | TRUE | FALSE | Winding resistance (between terminals) (*) | Ra | 12.9 | Ohm | 1 | Winding_Resistance_Ohm
αiS 1/8000HV-D | αiS | 1 | 8000 | HV | TRUE | FALSE | Thermal time constant | tt | 15 | min | 1 | Thermal_Time_Constant_min
αiS 1/8000HV-D | αiS | 1 | 8000 | HV | TRUE | FALSE | Static friction | Tf | 0.1 | Nm | 1 | Static_Friction_Nm
αiS 1/8000HV-D | αiS | 1 | 8000 | HV | TRUE | FALSE | Static friction | Tf | 1 | kgfcm | 1 | Static_Friction_kgfcm
αiS 1/8000HV-D | αiS | 1 | 8000 | HV | TRUE | FALSE | Weight | w | 1.2 | kg | 1 | Weight_kg
αiS 1/8000HV-D | αiS | 1 | 8000 | HV | TRUE | FALSE | Weight (with brake) | w | 1.6 | kg | 1 | Weight_Brake_kg
αiS 1/8000HV-D | αiS | 1 | 8000 | HV | TRUE | FALSE | Max. current of servo amp. | Imax | 10 | A (peak) | 1 | Max_Servo_Amp_Current_A_peak
αiS 1.5/8000HV-D | αiS | 1.5 | 8000 | HV | TRUE | FALSE | Continuous torque (at low speed) (*) | Tc | 1.6 | Nm | 1 | Continuous_Torque_Nm
αiS 1.5/8000HV-D | αiS | 1.5 | 8000 | HV | TRUE | FALSE | Continuous torque (at low speed) (*) | Tc | 16 | kgfcm | 1 | Continuous_Torque_kgfcm
αiS 1.5/8000HV-D | αiS | 1.5 | 8000 | HV | TRUE | FALSE | Continuous current (at low speed) (*) | Ic | 1.9 | A (rms) | 1 | Continuous_Current_A_rms
αiS 1.5/8000HV-D | αiS | 1.5 | 8000 | HV | TRUE | FALSE | Rated output (*) | Pr | 0.55 | kW | 1 | Rated_Output_kW
αiS 1.5/8000HV-D | αiS | 1.5 | 8000 | HV | TRUE | FALSE | Rated output (*) | Pr | 0.74 | HP | 1 | Rated_Output_HP
αiS 1.5/8000HV-D | αiS | 1.5 | 8000 | HV | TRUE | FALSE | Rated rotation speed | Nr | 6000 | min-1 | 1 | Rated_Speed_RPM
αiS 1.5/8000HV-D | αiS | 1.5 | 8000 | HV | TRUE | FALSE | Maximum rotation speed | Nmax | 8000 | min-1 | 1 | Maximum_Speed_RPM
αiS 1.5/8000HV-D | αiS | 1.5 | 8000 | HV | TRUE | FALSE | Maximum torque (*) | Tmax | 5.8 | Nm | 1 | Maximum_Torque_Nm
αiS 1.5/8000HV-D | αiS | 1.5 | 8000 | HV | TRUE | FALSE | Maximum torque (*) | Tmax | 59 | kgfcm | 1 | Maximum_Torque_kgfcm
αiS 1.5/8000HV-D | αiS | 1.5 | 8000 | HV | TRUE | FALSE | Moment of inertia of rotor | Jm | 7.1e-05 | kgm2 | 1 | Rotor_Inertia_kgm2
αiS 1.5/8000HV-D | αiS | 1.5 | 8000 | HV | TRUE | FALSE | Moment of inertia of rotor | Jm | 0.000724 | kgfcms2 | 1 | Rotor_Inertia_kgfcms2
αiS 1.5/8000HV-D | αiS | 1.5 | 8000 | HV | TRUE | FALSE | Moment of inertia of rotor (with brake) | Jm | 8.06e-05 | kgm2 | 1 | Rotor_Inertia_Brake_kgm2
αiS 1.5/8000HV-D | αiS | 1.5 | 8000 | HV | TRUE | FALSE | Moment of inertia of rotor (with brake) | Jm | 0.000822 | kgfcms2 | 1 | Rotor_Inertia_Brake_kgfcms2
αiS 1.5/8000HV-D | αiS | 1.5 | 8000 | HV | TRUE | FALSE | Torque constant (*) | Kt | 0.85 | Nm/A (rms) | 1 | Torque_Constant_Nm_per_A_rms
αiS 1.5/8000HV-D | αiS | 1.5 | 8000 | HV | TRUE | FALSE | Torque constant (*) | Kt | 8.7 | kgfcm/A (rms) | 1 | Torque_Constant_kgfcm_per_A_rms
αiS 1.5/8000HV-D | αiS | 1.5 | 8000 | HV | TRUE | FALSE | Winding resistance (between terminals) (*) | Ra | 6.5 | Ohm | 1 | Winding_Resistance_Ohm
αiS 1.5/8000HV-D | αiS | 1.5 | 8000 | HV | TRUE | FALSE | Thermal time constant | tt | 15 | min | 1 | Thermal_Time_Constant_min
αiS 1.5/8000HV-D | αiS | 1.5 | 8000 | HV | TRUE | FALSE | Static friction | Tf | 0.1 | Nm | 1 | Static_Friction_Nm
αiS 1.5/8000HV-D | αiS | 1.5 | 8000 | HV | TRUE | FALSE | Static friction | Tf | 1 | kgfcm | 1 | Static_Friction_kgfcm
αiS 1.5/8000HV-D | αiS | 1.5 | 8000 | HV | TRUE | FALSE | Weight | w | 1.6 | kg | 1 | Weight_kg
αiS 1.5/8000HV-D | αiS | 1.5 | 8000 | HV | TRUE | FALSE | Weight (with brake) | w | 2.1 | kg | 1 | Weight_Brake_kg
αiS 1.5/8000HV-D | αiS | 1.5 | 8000 | HV | TRUE | FALSE | Max. current of servo amp. | Imax | 10 | A (peak) | 1 | Max_Servo_Amp_Current_A_peak
αiS 2/5000HV-D | αiS | 2 | 5000 | HV | TRUE | FALSE | Continuous torque (at low speed) (*) | Tc | 2 | Nm | 1 | Continuous_Torque_Nm
αiS 2/5000HV-D | αiS | 2 | 5000 | HV | TRUE | FALSE | Continuous torque (at low speed) (*) | Tc | 20 | kgfcm | 1 | Continuous_Torque_kgfcm
αiS 2/5000HV-D | αiS | 2 | 5000 | HV | TRUE | FALSE | Continuous current (at low speed) (*) | Ic | 1.6 | A (rms) | 1 | Continuous_Current_A_rms
αiS 2/5000HV-D | αiS | 2 | 5000 | HV | TRUE | FALSE | Rated output (*) | Pr | 0.75 | kW | 1 | Rated_Output_kW
αiS 2/5000HV-D | αiS | 2 | 5000 | HV | TRUE | FALSE | Rated output (*) | Pr | 1 | HP | 1 | Rated_Output_HP
αiS 2/5000HV-D | αiS | 2 | 5000 | HV | TRUE | FALSE | Rated rotation speed | Nr | 4000 | min-1 | 1 | Rated_Speed_RPM
αiS 2/5000HV-D | αiS | 2 | 5000 | HV | TRUE | FALSE | Maximum rotation speed | Nmax | 5000 | min-1 | 1 | Maximum_Speed_RPM
αiS 2/5000HV-D | αiS | 2 | 5000 | HV | TRUE | FALSE | Maximum torque (*) | Tmax | 7.8 | Nm | 1 | Maximum_Torque_Nm
αiS 2/5000HV-D | αiS | 2 | 5000 | HV | TRUE | FALSE | Maximum torque (*) | Tmax | 80 | kgfcm | 1 | Maximum_Torque_kgfcm
αiS 2/5000HV-D | αiS | 2 | 5000 | HV | TRUE | FALSE | Moment of inertia of rotor | Jm | 0.000291 | kgm2 | 1 | Rotor_Inertia_kgm2
αiS 2/5000HV-D | αiS | 2 | 5000 | HV | TRUE | FALSE | Moment of inertia of rotor | Jm | 0.00297 | kgfcms2 | 1 | Rotor_Inertia_kgfcms2
αiS 2/5000HV-D | αiS | 2 | 5000 | HV | TRUE | FALSE | Moment of inertia of rotor (with brake) | Jm | 0.000311 | kgm2 | 1 | Rotor_Inertia_Brake_kgm2
αiS 2/5000HV-D | αiS | 2 | 5000 | HV | TRUE | FALSE | Moment of inertia of rotor (with brake) | Jm | 0.00317 | kgfcms2 | 1 | Rotor_Inertia_Brake_kgfcms2
αiS 2/5000HV-D | αiS | 2 | 5000 | HV | TRUE | FALSE | Torque constant (*) | Kt | 1.22 | Nm/A (rms) | 1 | Torque_Constant_Nm_per_A_rms
αiS 2/5000HV-D | αiS | 2 | 5000 | HV | TRUE | FALSE | Torque constant (*) | Kt | 12.4 | kgfcm/A (rms) | 1 | Torque_Constant_kgfcm_per_A_rms
αiS 2/5000HV-D | αiS | 2 | 5000 | HV | TRUE | FALSE | Winding resistance (between terminals) (*) | Ra | 11.2 | Ohm | 1 | Winding_Resistance_Ohm
αiS 2/5000HV-D | αiS | 2 | 5000 | HV | TRUE | FALSE | Thermal time constant | tt | 15 | min | 1 | Thermal_Time_Constant_min
αiS 2/5000HV-D | αiS | 2 | 5000 | HV | TRUE | FALSE | Static friction | Tf | 0.1 | Nm | 1 | Static_Friction_Nm
αiS 2/5000HV-D | αiS | 2 | 5000 | HV | TRUE | FALSE | Static friction | Tf | 1 | kgfcm | 1 | Static_Friction_kgfcm
αiS 2/5000HV-D | αiS | 2 | 5000 | HV | TRUE | FALSE | Weight | w | 2.8 | kg | 1 | Weight_kg
αiS 2/5000HV-D | αiS | 2 | 5000 | HV | TRUE | FALSE | Weight (with brake) | w | 4.1 | kg | 1 | Weight_Brake_kg
αiS 2/5000HV-D | αiS | 2 | 5000 | HV | TRUE | FALSE | Max. current of servo amp. | Imax | 10 | A (peak) | 1 | Max_Servo_Amp_Current_A_peak
αiS 2/6000HV-D | αiS | 2 | 6000 | HV | TRUE | FALSE | Continuous torque (at low speed) (*) | Tc | 2 | Nm | 1 | Continuous_Torque_Nm
αiS 2/6000HV-D | αiS | 2 | 6000 | HV | TRUE | FALSE | Continuous torque (at low speed) (*) | Tc | 20 | kgfcm | 1 | Continuous_Torque_kgfcm
αiS 2/6000HV-D | αiS | 2 | 6000 | HV | TRUE | FALSE | Continuous current (at low speed) (*) | Ic | 1.6 | A (rms) | 1 | Continuous_Current_A_rms
αiS 2/6000HV-D | αiS | 2 | 6000 | HV | TRUE | FALSE | Rated output (*) | Pr | 1 | kW | 1 | Rated_Output_kW
αiS 2/6000HV-D | αiS | 2 | 6000 | HV | TRUE | FALSE | Rated output (*) | Pr | 1.3 | HP | 1 | Rated_Output_HP
αiS 2/6000HV-D | αiS | 2 | 6000 | HV | TRUE | FALSE | Rated rotation speed | Nr | 6000 | min-1 | 1 | Rated_Speed_RPM
αiS 2/6000HV-D | αiS | 2 | 6000 | HV | TRUE | FALSE | Maximum rotation speed | Nmax | 6000 | min-1 | 1 | Maximum_Speed_RPM
αiS 2/6000HV-D | αiS | 2 | 6000 | HV | TRUE | FALSE | Maximum torque (*) | Tmax | 7.8 | Nm | 1 | Maximum_Torque_Nm
αiS 2/6000HV-D | αiS | 2 | 6000 | HV | TRUE | FALSE | Maximum torque (*) | Tmax | 80 | kgfcm | 1 | Maximum_Torque_kgfcm
αiS 2/6000HV-D | αiS | 2 | 6000 | HV | TRUE | FALSE | Moment of inertia of rotor | Jm | 0.000291 | kgm2 | 1 | Rotor_Inertia_kgm2
αiS 2/6000HV-D | αiS | 2 | 6000 | HV | TRUE | FALSE | Moment of inertia of rotor | Jm | 0.00297 | kgfcms2 | 1 | Rotor_Inertia_kgfcms2
αiS 2/6000HV-D | αiS | 2 | 6000 | HV | TRUE | FALSE | Moment of inertia of rotor (with brake) | Jm | 0.000311 | kgm2 | 1 | Rotor_Inertia_Brake_kgm2
αiS 2/6000HV-D | αiS | 2 | 6000 | HV | TRUE | FALSE | Moment of inertia of rotor (with brake) | Jm | 0.00317 | kgfcms2 | 1 | Rotor_Inertia_Brake_kgfcms2
αiS 2/6000HV-D | αiS | 2 | 6000 | HV | TRUE | FALSE | Torque constant (*) | Kt | 1.22 | Nm/A (rms) | 1 | Torque_Constant_Nm_per_A_rms
αiS 2/6000HV-D | αiS | 2 | 6000 | HV | TRUE | FALSE | Torque constant (*) | Kt | 12.4 | kgfcm/A (rms) | 1 | Torque_Constant_kgfcm_per_A_rms
αiS 2/6000HV-D | αiS | 2 | 6000 | HV | TRUE | FALSE | Winding resistance (between terminals) (*) | Ra | 11.2 | Ohm | 1 | Winding_Resistance_Ohm
αiS 2/6000HV-D | αiS | 2 | 6000 | HV | TRUE | FALSE | Thermal time constant | tt | 15 | min | 1 | Thermal_Time_Constant_min
αiS 2/6000HV-D | αiS | 2 | 6000 | HV | TRUE | FALSE | Static friction | Tf | 0.1 | Nm | 1 | Static_Friction_Nm
αiS 2/6000HV-D | αiS | 2 | 6000 | HV | TRUE | FALSE | Static friction | Tf | 1 | kgfcm | 1 | Static_Friction_kgfcm
αiS 2/6000HV-D | αiS | 2 | 6000 | HV | TRUE | FALSE | Weight | w | 3 | kg | 1 | Weight_kg
αiS 2/6000HV-D | αiS | 2 | 6000 | HV | TRUE | FALSE | Weight (with brake) | w | 4.3 | kg | 1 | Weight_Brake_kg
αiS 2/6000HV-D | αiS | 2 | 6000 | HV | TRUE | FALSE | Max. current of servo amp. | Imax | 10 | A (peak) | 1 | Max_Servo_Amp_Current_A_peak
αiS 2/8000HV-D | αiS | 2 | 8000 | HV | TRUE | FALSE | Continuous torque (at low speed) (*) | Tc | 1.8 | Nm | 1 | Continuous_Torque_Nm
αiS 2/8000HV-D | αiS | 2 | 8000 | HV | TRUE | FALSE | Continuous torque (at low speed) (*) | Tc | 18 | kgfcm | 1 | Continuous_Torque_kgfcm
αiS 2/8000HV-D | αiS | 2 | 8000 | HV | TRUE | FALSE | Continuous current (at low speed) (*) | Ic | 2.4 | A (rms) | 1 | Continuous_Current_A_rms
αiS 2/8000HV-D | αiS | 2 | 8000 | HV | TRUE | FALSE | Rated output (*) | Pr | 1.2 | kW | 1 | Rated_Output_kW
αiS 2/8000HV-D | αiS | 2 | 8000 | HV | TRUE | FALSE | Rated output (*) | Pr | 1.6 | HP | 1 | Rated_Output_HP
αiS 2/8000HV-D | αiS | 2 | 8000 | HV | TRUE | FALSE | Rated rotation speed | Nr | 8000 | min-1 | 1 | Rated_Speed_RPM
αiS 2/8000HV-D | αiS | 2 | 8000 | HV | TRUE | FALSE | Maximum rotation speed | Nmax | 8000 | min-1 | 1 | Maximum_Speed_RPM
αiS 2/8000HV-D | αiS | 2 | 8000 | HV | TRUE | FALSE | Maximum torque (*) | Tmax | 5 | Nm | 1 | Maximum_Torque_Nm
αiS 2/8000HV-D | αiS | 2 | 8000 | HV | TRUE | FALSE | Maximum torque (*) | Tmax | 51 | kgfcm | 1 | Maximum_Torque_kgfcm
αiS 2/8000HV-D | αiS | 2 | 8000 | HV | TRUE | FALSE | Moment of inertia of rotor | Jm | 0.000291 | kgm2 | 1 | Rotor_Inertia_kgm2
αiS 2/8000HV-D | αiS | 2 | 8000 | HV | TRUE | FALSE | Moment of inertia of rotor | Jm | 0.00297 | kgfcms2 | 1 | Rotor_Inertia_kgfcms2
αiS 2/8000HV-D | αiS | 2 | 8000 | HV | TRUE | FALSE | Moment of inertia of rotor (with brake) | Jm | 0.000311 | kgm2 | 1 | Rotor_Inertia_Brake_kgm2
αiS 2/8000HV-D | αiS | 2 | 8000 | HV | TRUE | FALSE | Moment of inertia of rotor (with brake) | Jm | 0.00317 | kgfcms2 | 1 | Rotor_Inertia_Brake_kgfcms2
αiS 2/8000HV-D | αiS | 2 | 8000 | HV | TRUE | FALSE | Torque constant (*) | Kt | 0.74 | Nm/A (rms) | 1 | Torque_Constant_Nm_per_A_rms
αiS 2/8000HV-D | αiS | 2 | 8000 | HV | TRUE | FALSE | Torque constant (*) | Kt | 7.5 | kgfcm/A (rms) | 1 | Torque_Constant_kgfcm_per_A_rms
αiS 2/8000HV-D | αiS | 2 | 8000 | HV | TRUE | FALSE | Winding resistance (between terminals) (*) | Ra | 6.1 | Ohm | 1 | Winding_Resistance_Ohm
αiS 2/8000HV-D | αiS | 2 | 8000 | HV | TRUE | FALSE | Thermal time constant | tt | 15 | min | 1 | Thermal_Time_Constant_min
αiS 2/8000HV-D | αiS | 2 | 8000 | HV | TRUE | FALSE | Static friction | Tf | 0.1 | Nm | 1 | Static_Friction_Nm
αiS 2/8000HV-D | αiS | 2 | 8000 | HV | TRUE | FALSE | Static friction | Tf | 1 | kgfcm | 1 | Static_Friction_kgfcm
αiS 2/8000HV-D | αiS | 2 | 8000 | HV | TRUE | FALSE | Weight | w | 3 | kg | 1 | Weight_kg
αiS 2/8000HV-D | αiS | 2 | 8000 | HV | TRUE | FALSE | Weight (with brake) | w | 4.3 | kg | 1 | Weight_Brake_kg
αiS 2/8000HV-D | αiS | 2 | 8000 | HV | TRUE | FALSE | Max. current of servo amp. | Imax | 10 | A (peak) | 1 | Max_Servo_Amp_Current_A_peak
αiS 4/5000HV-D | αiS | 4 | 5000 | HV | TRUE | FALSE | Continuous torque (at low speed) (*) | Tc | 4 | Nm | 1 | Continuous_Torque_Nm
αiS 4/5000HV-D | αiS | 4 | 5000 | HV | TRUE | FALSE | Continuous torque (at low speed) (*) | Tc | 41 | kgfcm | 1 | Continuous_Torque_kgfcm
αiS 4/5000HV-D | αiS | 4 | 5000 | HV | TRUE | FALSE | Continuous current (at low speed) (*) | Ic | 3 | A (rms) | 1 | Continuous_Current_A_rms
αiS 4/5000HV-D | αiS | 4 | 5000 | HV | TRUE | FALSE | Rated output (*) | Pr | 1 | kW | 1 | Rated_Output_kW
αiS 4/5000HV-D | αiS | 4 | 5000 | HV | TRUE | FALSE | Rated output (*) | Pr | 1.3 | HP | 1 | Rated_Output_HP
αiS 4/5000HV-D | αiS | 4 | 5000 | HV | TRUE | FALSE | Rated rotation speed | Nr | 4000 | min-1 | 1 | Rated_Speed_RPM
αiS 4/5000HV-D | αiS | 4 | 5000 | HV | TRUE | FALSE | Maximum rotation speed | Nmax | 5000 | min-1 | 1 | Maximum_Speed_RPM
αiS 4/5000HV-D | αiS | 4 | 5000 | HV | TRUE | FALSE | Maximum torque (*) | Tmax | 10 | Nm | 1 | Maximum_Torque_Nm
αiS 4/5000HV-D | αiS | 4 | 5000 | HV | TRUE | FALSE | Maximum torque (*) | Tmax | 102 | kgfcm | 1 | Maximum_Torque_kgfcm
αiS 4/5000HV-D | αiS | 4 | 5000 | HV | TRUE | FALSE | Moment of inertia of rotor | Jm | 0.000515 | kgm2 | 1 | Rotor_Inertia_kgm2
αiS 4/5000HV-D | αiS | 4 | 5000 | HV | TRUE | FALSE | Moment of inertia of rotor | Jm | 0.00525 | kgfcms2 | 1 | Rotor_Inertia_kgfcms2
αiS 4/5000HV-D | αiS | 4 | 5000 | HV | TRUE | FALSE | Moment of inertia of rotor (with brake) | Jm | 0.000535 | kgm2 | 1 | Rotor_Inertia_Brake_kgm2
αiS 4/5000HV-D | αiS | 4 | 5000 | HV | TRUE | FALSE | Moment of inertia of rotor (with brake) | Jm | 0.00546 | kgfcms2 | 1 | Rotor_Inertia_Brake_kgfcms2
αiS 4/5000HV-D | αiS | 4 | 5000 | HV | TRUE | FALSE | Torque constant (*) | Kt | 1.32 | Nm/A (rms) | 1 | Torque_Constant_Nm_per_A_rms
αiS 4/5000HV-D | αiS | 4 | 5000 | HV | TRUE | FALSE | Torque constant (*) | Kt | 13.5 | kgfcm/A (rms) | 1 | Torque_Constant_kgfcm_per_A_rms
αiS 4/5000HV-D | αiS | 4 | 5000 | HV | TRUE | FALSE | Winding resistance (between terminals) (*) | Ra | 5.6 | Ohm | 1 | Winding_Resistance_Ohm
αiS 4/5000HV-D | αiS | 4 | 5000 | HV | TRUE | FALSE | Thermal time constant | tt | 20 | min | 1 | Thermal_Time_Constant_min
αiS 4/5000HV-D | αiS | 4 | 5000 | HV | TRUE | FALSE | Static friction | Tf | 0.2 | Nm | 1 | Static_Friction_Nm
αiS 4/5000HV-D | αiS | 4 | 5000 | HV | TRUE | FALSE | Static friction | Tf | 2 | kgfcm | 1 | Static_Friction_kgfcm
αiS 4/5000HV-D | αiS | 4 | 5000 | HV | TRUE | FALSE | Weight | w | 4.3 | kg | 1 | Weight_kg
αiS 4/5000HV-D | αiS | 4 | 5000 | HV | TRUE | FALSE | Weight (with brake) | w | 5.6 | kg | 1 | Weight_Brake_kg
αiS 4/5000HV-D | αiS | 4 | 5000 | HV | TRUE | FALSE | Max. current of servo amp. | Imax | 10 | A (peak) | 1 | Max_Servo_Amp_Current_A_peak
αiS 4/6000HV-D | αiS | 4 | 6000 | HV | TRUE | FALSE | Continuous torque (at low speed) (*) | Tc | 3 | Nm | 1 | Continuous_Torque_Nm
αiS 4/6000HV-D | αiS | 4 | 6000 | HV | TRUE | FALSE | Continuous torque (at low speed) (*) | Tc | 31 | kgfcm | 1 | Continuous_Torque_kgfcm
αiS 4/6000HV-D | αiS | 4 | 6000 | HV | TRUE | FALSE | Continuous current (at low speed) (*) | Ic | 2.8 | A (rms) | 1 | Continuous_Current_A_rms
αiS 4/6000HV-D | αiS | 4 | 6000 | HV | TRUE | FALSE | Rated output (*) | Pr | 1 | kW | 1 | Rated_Output_kW
αiS 4/6000HV-D | αiS | 4 | 6000 | HV | TRUE | FALSE | Rated output (*) | Pr | 1.3 | HP | 1 | Rated_Output_HP
αiS 4/6000HV-D | αiS | 4 | 6000 | HV | TRUE | FALSE | Rated rotation speed | Nr | 6000 | min-1 | 1 | Rated_Speed_RPM
αiS 4/6000HV-D | αiS | 4 | 6000 | HV | TRUE | FALSE | Maximum rotation speed | Nmax | 6000 | min-1 | 1 | Maximum_Speed_RPM
αiS 4/6000HV-D | αiS | 4 | 6000 | HV | TRUE | FALSE | Maximum torque (*) | Tmax | 7.5 | Nm | 1 | Maximum_Torque_Nm
αiS 4/6000HV-D | αiS | 4 | 6000 | HV | TRUE | FALSE | Maximum torque (*) | Tmax | 76 | kgfcm | 1 | Maximum_Torque_kgfcm
αiS 4/6000HV-D | αiS | 4 | 6000 | HV | TRUE | FALSE | Moment of inertia of rotor | Jm | 0.000515 | kgm2 | 1 | Rotor_Inertia_kgm2
αiS 4/6000HV-D | αiS | 4 | 6000 | HV | TRUE | FALSE | Moment of inertia of rotor | Jm | 0.00525 | kgfcms2 | 1 | Rotor_Inertia_kgfcms2
αiS 4/6000HV-D | αiS | 4 | 6000 | HV | TRUE | FALSE | Moment of inertia of rotor (with brake) | Jm | 0.000535 | kgm2 | 1 | Rotor_Inertia_Brake_kgm2
αiS 4/6000HV-D | αiS | 4 | 6000 | HV | TRUE | FALSE | Moment of inertia of rotor (with brake) | Jm | 0.00546 | kgfcms2 | 1 | Rotor_Inertia_Brake_kgfcms2
αiS 4/6000HV-D | αiS | 4 | 6000 | HV | TRUE | FALSE | Torque constant (*) | Kt | 1.08 | Nm/A (rms) | 1 | Torque_Constant_Nm_per_A_rms
αiS 4/6000HV-D | αiS | 4 | 6000 | HV | TRUE | FALSE | Torque constant (*) | Kt | 11 | kgfcm/A (rms) | 1 | Torque_Constant_kgfcm_per_A_rms
αiS 4/6000HV-D | αiS | 4 | 6000 | HV | TRUE | FALSE | Winding resistance (between terminals) (*) | Ra | 5.6 | Ohm | 1 | Winding_Resistance_Ohm
αiS 4/6000HV-D | αiS | 4 | 6000 | HV | TRUE | FALSE | Thermal time constant | tt | 20 | min | 1 | Thermal_Time_Constant_min
αiS 4/6000HV-D | αiS | 4 | 6000 | HV | TRUE | FALSE | Static friction | Tf | 0.2 | Nm | 1 | Static_Friction_Nm
αiS 4/6000HV-D | αiS | 4 | 6000 | HV | TRUE | FALSE | Static friction | Tf | 2 | kgfcm | 1 | Static_Friction_kgfcm
αiS 4/6000HV-D | αiS | 4 | 6000 | HV | TRUE | FALSE | Weight | w | 4.5 | kg | 1 | Weight_kg
αiS 4/6000HV-D | αiS | 4 | 6000 | HV | TRUE | FALSE | Weight (with brake) | w | 5.8 | kg | 1 | Weight_Brake_kg
αiS 4/6000HV-D | αiS | 4 | 6000 | HV | TRUE | FALSE | Max. current of servo amp. | Imax | 10 | A (peak) | 1 | Max_Servo_Amp_Current_A_peak
αiS 4/8000HV-D | αiS | 4 | 8000 | HV | TRUE | FALSE | Continuous torque (at low speed) (*) | Tc | 3 | Nm | 1 | Continuous_Torque_Nm
αiS 4/8000HV-D | αiS | 4 | 8000 | HV | TRUE | FALSE | Continuous torque (at low speed) (*) | Tc | 31 | kgfcm | 1 | Continuous_Torque_kgfcm
αiS 4/8000HV-D | αiS | 4 | 8000 | HV | TRUE | FALSE | Continuous current (at low speed) (*) | Ic | 3.8 | A (rms) | 1 | Continuous_Current_A_rms
αiS 4/8000HV-D | αiS | 4 | 8000 | HV | TRUE | FALSE | Rated output (*) | Pr | 1.6 | kW | 1 | Rated_Output_kW
αiS 4/8000HV-D | αiS | 4 | 8000 | HV | TRUE | FALSE | Rated output (*) | Pr | 2.1 | HP | 1 | Rated_Output_HP
αiS 4/8000HV-D | αiS | 4 | 8000 | HV | TRUE | FALSE | Rated rotation speed | Nr | 8000 | min-1 | 1 | Rated_Speed_RPM
αiS 4/8000HV-D | αiS | 4 | 8000 | HV | TRUE | FALSE | Maximum rotation speed | Nmax | 8000 | min-1 | 1 | Maximum_Speed_RPM
αiS 4/8000HV-D | αiS | 4 | 8000 | HV | TRUE | FALSE | Maximum torque (*) | Tmax | 10 | Nm | 1 | Maximum_Torque_Nm
αiS 4/8000HV-D | αiS | 4 | 8000 | HV | TRUE | FALSE | Maximum torque (*) | Tmax | 102 | kgfcm | 1 | Maximum_Torque_kgfcm
αiS 4/8000HV-D | αiS | 4 | 8000 | HV | TRUE | FALSE | Moment of inertia of rotor | Jm | 0.000515 | kgm2 | 1 | Rotor_Inertia_kgm2
αiS 4/8000HV-D | αiS | 4 | 8000 | HV | TRUE | FALSE | Moment of inertia of rotor | Jm | 0.00525 | kgfcms2 | 1 | Rotor_Inertia_kgfcms2
αiS 4/8000HV-D | αiS | 4 | 8000 | HV | TRUE | FALSE | Moment of inertia of rotor (with brake) | Jm | 0.000535 | kgm2 | 1 | Rotor_Inertia_Brake_kgm2
αiS 4/8000HV-D | αiS | 4 | 8000 | HV | TRUE | FALSE | Moment of inertia of rotor (with brake) | Jm | 0.00546 | kgfcms2 | 1 | Rotor_Inertia_Brake_kgfcms2
αiS 4/8000HV-D | αiS | 4 | 8000 | HV | TRUE | FALSE | Torque constant (*) | Kt | 0.79 | Nm/A (rms) | 1 | Torque_Constant_Nm_per_A_rms
αiS 4/8000HV-D | αiS | 4 | 8000 | HV | TRUE | FALSE | Torque constant (*) | Kt | 8.1 | kgfcm/A (rms) | 1 | Torque_Constant_kgfcm_per_A_rms
αiS 4/8000HV-D | αiS | 4 | 8000 | HV | TRUE | FALSE | Winding resistance (between terminals) (*) | Ra | 2.6 | Ohm | 1 | Winding_Resistance_Ohm
αiS 4/8000HV-D | αiS | 4 | 8000 | HV | TRUE | FALSE | Thermal time constant | tt | 20 | min | 1 | Thermal_Time_Constant_min
αiS 4/8000HV-D | αiS | 4 | 8000 | HV | TRUE | FALSE | Static friction | Tf | 0.2 | Nm | 1 | Static_Friction_Nm
αiS 4/8000HV-D | αiS | 4 | 8000 | HV | TRUE | FALSE | Static friction | Tf | 2 | kgfcm | 1 | Static_Friction_kgfcm
αiS 4/8000HV-D | αiS | 4 | 8000 | HV | TRUE | FALSE | Weight | w | 4.5 | kg | 1 | Weight_kg
αiS 4/8000HV-D | αiS | 4 | 8000 | HV | TRUE | FALSE | Weight (with brake) | w | 5.8 | kg | 1 | Weight_Brake_kg
αiS 4/8000HV-D | αiS | 4 | 8000 | HV | TRUE | FALSE | Max. current of servo amp. | Imax | 20 | A (peak) | 1 | Max_Servo_Amp_Current_A_peak
αiS 8/3000HV-D | αiS | 8 | 3000 | HV | TRUE | FALSE | Continuous torque (at low speed) (*) | Tc | 8 | Nm | 1 | Continuous_Torque_Nm
αiS 8/3000HV-D | αiS | 8 | 3000 | HV | TRUE | FALSE | Continuous torque (at low speed) (*) | Tc | 82 | kgfcm | 1 | Continuous_Torque_kgfcm
αiS 8/3000HV-D | αiS | 8 | 3000 | HV | TRUE | FALSE | Continuous current (at low speed) (*) | Ic | 3 | A (rms) | 1 | Continuous_Current_A_rms
αiS 8/3000HV-D | αiS | 8 | 3000 | HV | TRUE | FALSE | Rated output (*) | Pr | 1.7 | kW | 1 | Rated_Output_kW
αiS 8/3000HV-D | αiS | 8 | 3000 | HV | TRUE | FALSE | Rated output (*) | Pr | 2.3 | HP | 1 | Rated_Output_HP
αiS 8/3000HV-D | αiS | 8 | 3000 | HV | TRUE | FALSE | Rated rotation speed | Nr | 3000 | min-1 | 1 | Rated_Speed_RPM
αiS 8/3000HV-D | αiS | 8 | 3000 | HV | TRUE | FALSE | Maximum rotation speed | Nmax | 3000 | min-1 | 1 | Maximum_Speed_RPM
αiS 8/3000HV-D | αiS | 8 | 3000 | HV | TRUE | FALSE | Maximum torque (*) | Tmax | 18 | Nm | 1 | Maximum_Torque_Nm
αiS 8/3000HV-D | αiS | 8 | 3000 | HV | TRUE | FALSE | Maximum torque (*) | Tmax | 184 | kgfcm | 1 | Maximum_Torque_kgfcm
αiS 8/3000HV-D | αiS | 8 | 3000 | HV | TRUE | FALSE | Moment of inertia of rotor | Jm | 0.00117 | kgm2 | 1 | Rotor_Inertia_kgm2
αiS 8/3000HV-D | αiS | 8 | 3000 | HV | TRUE | FALSE | Moment of inertia of rotor | Jm | 0.0119 | kgfcms2 | 1 | Rotor_Inertia_kgfcms2
αiS 8/3000HV-D | αiS | 8 | 3000 | HV | TRUE | FALSE | Moment of inertia of rotor (with brake) | Jm | 0.00124 | kgm2 | 1 | Rotor_Inertia_Brake_kgm2
αiS 8/3000HV-D | αiS | 8 | 3000 | HV | TRUE | FALSE | Moment of inertia of rotor (with brake) | Jm | 0.0127 | kgfcms2 | 1 | Rotor_Inertia_Brake_kgfcms2
αiS 8/3000HV-D | αiS | 8 | 3000 | HV | TRUE | FALSE | Torque constant (*) | Kt | 2.67 | Nm/A (rms) | 1 | Torque_Constant_Nm_per_A_rms
αiS 8/3000HV-D | αiS | 8 | 3000 | HV | TRUE | FALSE | Torque constant (*) | Kt | 27.3 | kgfcm/A (rms) | 1 | Torque_Constant_kgfcm_per_A_rms
αiS 8/3000HV-D | αiS | 8 | 3000 | HV | TRUE | FALSE | Winding resistance (between terminals) (*) | Ra | 8.3 | Ohm | 1 | Winding_Resistance_Ohm
αiS 8/3000HV-D | αiS | 8 | 3000 | HV | TRUE | FALSE | Thermal time constant | tt | 20 | min | 1 | Thermal_Time_Constant_min
αiS 8/3000HV-D | αiS | 8 | 3000 | HV | TRUE | FALSE | Static friction | Tf | 0.3 | Nm | 1 | Static_Friction_Nm
αiS 8/3000HV-D | αiS | 8 | 3000 | HV | TRUE | FALSE | Static friction | Tf | 3 | kgfcm | 1 | Static_Friction_kgfcm
αiS 8/3000HV-D | αiS | 8 | 3000 | HV | TRUE | FALSE | Weight | w | 7.5 | kg | 1 | Weight_kg
αiS 8/3000HV-D | αiS | 8 | 3000 | HV | TRUE | FALSE | Weight (with brake) | w | 10 | kg | 1 | Weight_Brake_kg
αiS 8/3000HV-D | αiS | 8 | 3000 | HV | TRUE | FALSE | Max. current of servo amp. | Imax | 10 | A (peak) | 1 | Max_Servo_Amp_Current_A_peak
αiS 8/4000HV-D | αiS | 8 | 4000 | HV | TRUE | FALSE | Continuous torque (at low speed) (*) | Tc | 8 | Nm | 1 | Continuous_Torque_Nm
αiS 8/4000HV-D | αiS | 8 | 4000 | HV | TRUE | FALSE | Continuous torque (at low speed) (*) | Tc | 82 | kgfcm | 1 | Continuous_Torque_kgfcm
αiS 8/4000HV-D | αiS | 8 | 4000 | HV | TRUE | FALSE | Continuous current (at low speed) (*) | Ic | 5.5 | A (rms) | 1 | Continuous_Current_A_rms
αiS 8/4000HV-D | αiS | 8 | 4000 | HV | TRUE | FALSE | Rated output (*) | Pr | 2.5 | kW | 1 | Rated_Output_kW
αiS 8/4000HV-D | αiS | 8 | 4000 | HV | TRUE | FALSE | Rated output (*) | Pr | 3.4 | HP | 1 | Rated_Output_HP
αiS 8/4000HV-D | αiS | 8 | 4000 | HV | TRUE | FALSE | Rated rotation speed | Nr | 4000 | min-1 | 1 | Rated_Speed_RPM
αiS 8/4000HV-D | αiS | 8 | 4000 | HV | TRUE | FALSE | Maximum rotation speed | Nmax | 4000 | min-1 | 1 | Maximum_Speed_RPM
αiS 8/4000HV-D | αiS | 8 | 4000 | HV | TRUE | FALSE | Maximum torque (*) | Tmax | 35 | Nm | 1 | Maximum_Torque_Nm
αiS 8/4000HV-D | αiS | 8 | 4000 | HV | TRUE | FALSE | Maximum torque (*) | Tmax | 357 | kgfcm | 1 | Maximum_Torque_kgfcm
αiS 8/4000HV-D | αiS | 8 | 4000 | HV | TRUE | FALSE | Moment of inertia of rotor | Jm | 0.00117 | kgm2 | 1 | Rotor_Inertia_kgm2
αiS 8/4000HV-D | αiS | 8 | 4000 | HV | TRUE | FALSE | Moment of inertia of rotor | Jm | 0.0119 | kgfcms2 | 1 | Rotor_Inertia_kgfcms2
αiS 8/4000HV-D | αiS | 8 | 4000 | HV | TRUE | FALSE | Moment of inertia of rotor (with brake) | Jm | 0.00124 | kgm2 | 1 | Rotor_Inertia_Brake_kgm2
αiS 8/4000HV-D | αiS | 8 | 4000 | HV | TRUE | FALSE | Moment of inertia of rotor (with brake) | Jm | 0.0127 | kgfcms2 | 1 | Rotor_Inertia_Brake_kgfcms2
αiS 8/4000HV-D | αiS | 8 | 4000 | HV | TRUE | FALSE | Torque constant (*) | Kt | 1.45 | Nm/A (rms) | 1 | Torque_Constant_Nm_per_A_rms
αiS 8/4000HV-D | αiS | 8 | 4000 | HV | TRUE | FALSE | Torque constant (*) | Kt | 14.9 | kgfcm/A (rms) | 1 | Torque_Constant_kgfcm_per_A_rms
αiS 8/4000HV-D | αiS | 8 | 4000 | HV | TRUE | FALSE | Winding resistance (between terminals) (*) | Ra | 2.6 | Ohm | 1 | Winding_Resistance_Ohm
αiS 8/4000HV-D | αiS | 8 | 4000 | HV | TRUE | FALSE | Thermal time constant | tt | 20 | min | 1 | Thermal_Time_Constant_min
αiS 8/4000HV-D | αiS | 8 | 4000 | HV | TRUE | FALSE | Static friction | Tf | 0.3 | Nm | 1 | Static_Friction_Nm
αiS 8/4000HV-D | αiS | 8 | 4000 | HV | TRUE | FALSE | Static friction | Tf | 3 | kgfcm | 1 | Static_Friction_kgfcm
αiS 8/4000HV-D | αiS | 8 | 4000 | HV | TRUE | FALSE | Weight | w | 7.5 | kg | 1 | Weight_kg
αiS 8/4000HV-D | αiS | 8 | 4000 | HV | TRUE | FALSE | Weight (with brake) | w | 10 | kg | 1 | Weight_Brake_kg
αiS 8/4000HV-D | αiS | 8 | 4000 | HV | TRUE | FALSE | Max. current of servo amp. | Imax | 40 | A (peak) | 1 | Max_Servo_Amp_Current_A_peak
αiS 8/6000HV-D | αiS | 8 | 6000 | HV | TRUE | FALSE | Continuous torque (at low speed) (*) | Tc | 8 | Nm | 1 | Continuous_Torque_Nm
αiS 8/6000HV-D | αiS | 8 | 6000 | HV | TRUE | FALSE | Continuous torque (at low speed) (*) | Tc | 82 | kgfcm | 1 | Continuous_Torque_kgfcm
αiS 8/6000HV-D | αiS | 8 | 6000 | HV | TRUE | FALSE | Continuous current (at low speed) (*) | Ic | 8.7 | A (rms) | 1 | Continuous_Current_A_rms
αiS 8/6000HV-D | αiS | 8 | 6000 | HV | TRUE | FALSE | Rated output (*) | Pr | 2.2 | kW | 1 | Rated_Output_kW
αiS 8/6000HV-D | αiS | 8 | 6000 | HV | TRUE | FALSE | Rated output (*) | Pr | 3 | HP | 1 | Rated_Output_HP
αiS 8/6000HV-D | αiS | 8 | 6000 | HV | TRUE | FALSE | Rated rotation speed | Nr | 6000 | min-1 | 1 | Rated_Speed_RPM
αiS 8/6000HV-D | αiS | 8 | 6000 | HV | TRUE | FALSE | Maximum rotation speed | Nmax | 6000 | min-1 | 1 | Maximum_Speed_RPM
αiS 8/6000HV-D | αiS | 8 | 6000 | HV | TRUE | FALSE | Maximum torque (*) | Tmax | 24 | Nm | 1 | Maximum_Torque_Nm
αiS 8/6000HV-D | αiS | 8 | 6000 | HV | TRUE | FALSE | Maximum torque (*) | Tmax | 245 | kgfcm | 1 | Maximum_Torque_kgfcm
αiS 8/6000HV-D | αiS | 8 | 6000 | HV | TRUE | FALSE | Moment of inertia of rotor | Jm | 0.00117 | kgm2 | 1 | Rotor_Inertia_kgm2
αiS 8/6000HV-D | αiS | 8 | 6000 | HV | TRUE | FALSE | Moment of inertia of rotor | Jm | 0.0119 | kgfcms2 | 1 | Rotor_Inertia_kgfcms2
αiS 8/6000HV-D | αiS | 8 | 6000 | HV | TRUE | FALSE | Moment of inertia of rotor (with brake) | Jm | 0.00124 | kgm2 | 1 | Rotor_Inertia_Brake_kgm2
αiS 8/6000HV-D | αiS | 8 | 6000 | HV | TRUE | FALSE | Moment of inertia of rotor (with brake) | Jm | 0.0127 | kgfcms2 | 1 | Rotor_Inertia_Brake_kgfcms2
αiS 8/6000HV-D | αiS | 8 | 6000 | HV | TRUE | FALSE | Torque constant (*) | Kt | 0.92 | Nm/A (rms) | 1 | Torque_Constant_Nm_per_A_rms
αiS 8/6000HV-D | αiS | 8 | 6000 | HV | TRUE | FALSE | Torque constant (*) | Kt | 9.4 | kgfcm/A (rms) | 1 | Torque_Constant_kgfcm_per_A_rms
αiS 8/6000HV-D | αiS | 8 | 6000 | HV | TRUE | FALSE | Winding resistance (between terminals) (*) | Ra | 1 | Ohm | 1 | Winding_Resistance_Ohm
αiS 8/6000HV-D | αiS | 8 | 6000 | HV | TRUE | FALSE | Thermal time constant | tt | 20 | min | 1 | Thermal_Time_Constant_min
αiS 8/6000HV-D | αiS | 8 | 6000 | HV | TRUE | FALSE | Static friction | Tf | 0.3 | Nm | 1 | Static_Friction_Nm
αiS 8/6000HV-D | αiS | 8 | 6000 | HV | TRUE | FALSE | Static friction | Tf | 3 | kgfcm | 1 | Static_Friction_kgfcm
αiS 8/6000HV-D | αiS | 8 | 6000 | HV | TRUE | FALSE | Weight | w | 7.5 | kg | 1 | Weight_kg
αiS 8/6000HV-D | αiS | 8 | 6000 | HV | TRUE | FALSE | Weight (with brake) | w | 10 | kg | 1 | Weight_Brake_kg
αiS 8/6000HV-D | αiS | 8 | 6000 | HV | TRUE | FALSE | Max. current of servo amp. | Imax | 40 | A (peak) | 1 | Max_Servo_Amp_Current_A_peak
αiS 8/8000HV-D | αiS | 8 | 8000 | HV | TRUE | FALSE | Continuous torque (at low speed) (*) | Tc | 7.5 | Nm | 1 | Continuous_Torque_Nm
αiS 8/8000HV-D | αiS | 8 | 8000 | HV | TRUE | FALSE | Continuous torque (at low speed) (*) | Tc | 77 | kgfcm | 1 | Continuous_Torque_kgfcm
αiS 8/8000HV-D | αiS | 8 | 8000 | HV | TRUE | FALSE | Continuous current (at low speed) (*) | Ic | 10.3 | A (rms) | 1 | Continuous_Current_A_rms
αiS 8/8000HV-D | αiS | 8 | 8000 | HV | TRUE | FALSE | Rated output (*) | Pr | 2.8 | kW | 1 | Rated_Output_kW
αiS 8/8000HV-D | αiS | 8 | 8000 | HV | TRUE | FALSE | Rated output (*) | Pr | 3.8 | HP | 1 | Rated_Output_HP
αiS 8/8000HV-D | αiS | 8 | 8000 | HV | TRUE | FALSE | Rated rotation speed | Nr | 8000 | min-1 | 1 | Rated_Speed_RPM
αiS 8/8000HV-D | αiS | 8 | 8000 | HV | TRUE | FALSE | Maximum rotation speed | Nmax | 8000 | min-1 | 1 | Maximum_Speed_RPM
αiS 8/8000HV-D | αiS | 8 | 8000 | HV | TRUE | FALSE | Maximum torque (*) | Tmax | 18 | Nm | 1 | Maximum_Torque_Nm
αiS 8/8000HV-D | αiS | 8 | 8000 | HV | TRUE | FALSE | Maximum torque (*) | Tmax | 184 | kgfcm | 1 | Maximum_Torque_kgfcm
αiS 8/8000HV-D | αiS | 8 | 8000 | HV | TRUE | FALSE | Moment of inertia of rotor | Jm | 0.00117 | kgm2 | 1 | Rotor_Inertia_kgm2
αiS 8/8000HV-D | αiS | 8 | 8000 | HV | TRUE | FALSE | Moment of inertia of rotor | Jm | 0.0119 | kgfcms2 | 1 | Rotor_Inertia_kgfcms2
αiS 8/8000HV-D | αiS | 8 | 8000 | HV | TRUE | FALSE | Moment of inertia of rotor (with brake) | Jm | 0.00124 | kgm2 | 1 | Rotor_Inertia_Brake_kgm2
αiS 8/8000HV-D | αiS | 8 | 8000 | HV | TRUE | FALSE | Moment of inertia of rotor (with brake) | Jm | 0.0127 | kgfcms2 | 1 | Rotor_Inertia_Brake_kgfcms2
αiS 8/8000HV-D | αiS | 8 | 8000 | HV | TRUE | FALSE | Torque constant (*) | Kt | 0.73 | Nm/A (rms) | 1 | Torque_Constant_Nm_per_A_rms
αiS 8/8000HV-D | αiS | 8 | 8000 | HV | TRUE | FALSE | Torque constant (*) | Kt | 7.5 | kgfcm/A (rms) | 1 | Torque_Constant_kgfcm_per_A_rms
αiS 8/8000HV-D | αiS | 8 | 8000 | HV | TRUE | FALSE | Winding resistance (between terminals) (*) | Ra | 0.64 | Ohm | 1 | Winding_Resistance_Ohm
αiS 8/8000HV-D | αiS | 8 | 8000 | HV | TRUE | FALSE | Thermal time constant | tt | 20 | min | 1 | Thermal_Time_Constant_min
αiS 8/8000HV-D | αiS | 8 | 8000 | HV | TRUE | FALSE | Static friction | Tf | 0.3 | Nm | 1 | Static_Friction_Nm
αiS 8/8000HV-D | αiS | 8 | 8000 | HV | TRUE | FALSE | Static friction | Tf | 3 | kgfcm | 1 | Static_Friction_kgfcm
αiS 8/8000HV-D | αiS | 8 | 8000 | HV | TRUE | FALSE | Weight | w | 7.5 | kg | 1 | Weight_kg
αiS 8/8000HV-D | αiS | 8 | 8000 | HV | TRUE | FALSE | Weight (with brake) | w | 10 | kg | 1 | Weight_Brake_kg
αiS 8/8000HV-D | αiS | 8 | 8000 | HV | TRUE | FALSE | Max. current of servo amp. | Imax | 40 | A (peak) | 1 | Max_Servo_Amp_Current_A_peak
αiS 12/3000HV-D | αiS | 12 | 3000 | HV | TRUE | FALSE | Continuous torque (at low speed) (*) | Tc | 12 | Nm | 1 | Continuous_Torque_Nm
αiS 12/3000HV-D | αiS | 12 | 3000 | HV | TRUE | FALSE | Continuous torque (at low speed) (*) | Tc | 122 | kgfcm | 1 | Continuous_Torque_kgfcm
αiS 12/3000HV-D | αiS | 12 | 3000 | HV | TRUE | FALSE | Continuous current (at low speed) (*) | Ic | 5.2 | A (rms) | 1 | Continuous_Current_A_rms
αiS 12/3000HV-D | αiS | 12 | 3000 | HV | TRUE | FALSE | Rated output (*) | Pr | 2.5 | kW | 1 | Rated_Output_kW
αiS 12/3000HV-D | αiS | 12 | 3000 | HV | TRUE | FALSE | Rated output (*) | Pr | 3.4 | HP | 1 | Rated_Output_HP
αiS 12/3000HV-D | αiS | 12 | 3000 | HV | TRUE | FALSE | Rated rotation speed | Nr | 3000 | min-1 | 1 | Rated_Speed_RPM
αiS 12/3000HV-D | αiS | 12 | 3000 | HV | TRUE | FALSE | Maximum rotation speed | Nmax | 3000 | min-1 | 1 | Maximum_Speed_RPM
αiS 12/3000HV-D | αiS | 12 | 3000 | HV | TRUE | FALSE | Maximum torque (*) | Tmax | 29 | Nm | 1 | Maximum_Torque_Nm
αiS 12/3000HV-D | αiS | 12 | 3000 | HV | TRUE | FALSE | Maximum torque (*) | Tmax | 296 | kgfcm | 1 | Maximum_Torque_kgfcm
αiS 12/3000HV-D | αiS | 12 | 3000 | HV | TRUE | FALSE | Moment of inertia of rotor | Jm | 0.00228 | kgm2 | 1 | Rotor_Inertia_kgm2
αiS 12/3000HV-D | αiS | 12 | 3000 | HV | TRUE | FALSE | Moment of inertia of rotor | Jm | 0.0233 | kgfcms2 | 1 | Rotor_Inertia_kgfcms2
αiS 12/3000HV-D | αiS | 12 | 3000 | HV | TRUE | FALSE | Moment of inertia of rotor (with brake) | Jm | 0.00235 | kgm2 | 1 | Rotor_Inertia_Brake_kgm2
αiS 12/3000HV-D | αiS | 12 | 3000 | HV | TRUE | FALSE | Moment of inertia of rotor (with brake) | Jm | 0.024 | kgfcms2 | 1 | Rotor_Inertia_Brake_kgfcms2
αiS 12/3000HV-D | αiS | 12 | 3000 | HV | TRUE | FALSE | Torque constant (*) | Kt | 2.31 | Nm/A (rms) | 1 | Torque_Constant_Nm_per_A_rms
αiS 12/3000HV-D | αiS | 12 | 3000 | HV | TRUE | FALSE | Torque constant (*) | Kt | 23.5 | kgfcm/A (rms) | 1 | Torque_Constant_kgfcm_per_A_rms
αiS 12/3000HV-D | αiS | 12 | 3000 | HV | TRUE | FALSE | Winding resistance (between terminals) (*) | Ra | 2.3 | Ohm | 1 | Winding_Resistance_Ohm
αiS 12/3000HV-D | αiS | 12 | 3000 | HV | TRUE | FALSE | Thermal time constant | tt | 25 | min | 1 | Thermal_Time_Constant_min
αiS 12/3000HV-D | αiS | 12 | 3000 | HV | TRUE | FALSE | Static friction | Tf | 0.4 | Nm | 1 | Static_Friction_Nm
αiS 12/3000HV-D | αiS | 12 | 3000 | HV | TRUE | FALSE | Static friction | Tf | 4 | kgfcm | 1 | Static_Friction_kgfcm
αiS 12/3000HV-D | αiS | 12 | 3000 | HV | TRUE | FALSE | Weight | w | 12 | kg | 1 | Weight_kg
αiS 12/3000HV-D | αiS | 12 | 3000 | HV | TRUE | FALSE | Weight (with brake) | w | 15 | kg | 1 | Weight_Brake_kg
αiS 12/3000HV-D | αiS | 12 | 3000 | HV | TRUE | FALSE | Max. current of servo amp. | Imax | 20 | A (peak) | 1 | Max_Servo_Amp_Current_A_peak
αiS 12/4000HV-D | αiS | 12 | 4000 | HV | TRUE | FALSE | Continuous torque (at low speed) (*) | Tc | 12 | Nm | 1 | Continuous_Torque_Nm
αiS 12/4000HV-D | αiS | 12 | 4000 | HV | TRUE | FALSE | Continuous torque (at low speed) (*) | Tc | 122 | kgfcm | 1 | Continuous_Torque_kgfcm
αiS 12/4000HV-D | αiS | 12 | 4000 | HV | TRUE | FALSE | Continuous current (at low speed) (*) | Ic | 6.5 | A (rms) | 1 | Continuous_Current_A_rms
αiS 12/4000HV-D | αiS | 12 | 4000 | HV | TRUE | FALSE | Rated output (*) | Pr | 3.2 | kW | 1 | Rated_Output_kW
αiS 12/4000HV-D | αiS | 12 | 4000 | HV | TRUE | FALSE | Rated output (*) | Pr | 4.3 | HP | 1 | Rated_Output_HP
αiS 12/4000HV-D | αiS | 12 | 4000 | HV | TRUE | FALSE | Rated rotation speed | Nr | 4000 | min-1 | 1 | Rated_Speed_RPM
αiS 12/4000HV-D | αiS | 12 | 4000 | HV | TRUE | FALSE | Maximum rotation speed | Nmax | 4000 | min-1 | 1 | Maximum_Speed_RPM
αiS 12/4000HV-D | αiS | 12 | 4000 | HV | TRUE | FALSE | Maximum torque (*) | Tmax | 48 | Nm | 1 | Maximum_Torque_Nm
αiS 12/4000HV-D | αiS | 12 | 4000 | HV | TRUE | FALSE | Maximum torque (*) | Tmax | 490 | kgfcm | 1 | Maximum_Torque_kgfcm
αiS 12/4000HV-D | αiS | 12 | 4000 | HV | TRUE | FALSE | Moment of inertia of rotor | Jm | 0.00228 | kgm2 | 1 | Rotor_Inertia_kgm2
αiS 12/4000HV-D | αiS | 12 | 4000 | HV | TRUE | FALSE | Moment of inertia of rotor | Jm | 0.0233 | kgfcms2 | 1 | Rotor_Inertia_kgfcms2
αiS 12/4000HV-D | αiS | 12 | 4000 | HV | TRUE | FALSE | Moment of inertia of rotor (with brake) | Jm | 0.00235 | kgm2 | 1 | Rotor_Inertia_Brake_kgm2
αiS 12/4000HV-D | αiS | 12 | 4000 | HV | TRUE | FALSE | Moment of inertia of rotor (with brake) | Jm | 0.024 | kgfcms2 | 1 | Rotor_Inertia_Brake_kgfcms2
αiS 12/4000HV-D | αiS | 12 | 4000 | HV | TRUE | FALSE | Torque constant (*) | Kt | 1.85 | Nm/A (rms) | 1 | Torque_Constant_Nm_per_A_rms
αiS 12/4000HV-D | αiS | 12 | 4000 | HV | TRUE | FALSE | Torque constant (*) | Kt | 18.8 | kgfcm/A (rms) | 1 | Torque_Constant_kgfcm_per_A_rms
αiS 12/4000HV-D | αiS | 12 | 4000 | HV | TRUE | FALSE | Winding resistance (between terminals) (*) | Ra | 1.7 | Ohm | 1 | Winding_Resistance_Ohm
αiS 12/4000HV-D | αiS | 12 | 4000 | HV | TRUE | FALSE | Thermal time constant | tt | 25 | min | 1 | Thermal_Time_Constant_min
αiS 12/4000HV-D | αiS | 12 | 4000 | HV | TRUE | FALSE | Static friction | Tf | 0.4 | Nm | 1 | Static_Friction_Nm
αiS 12/4000HV-D | αiS | 12 | 4000 | HV | TRUE | FALSE | Static friction | Tf | 4 | kgfcm | 1 | Static_Friction_kgfcm
αiS 12/4000HV-D | αiS | 12 | 4000 | HV | TRUE | FALSE | Weight | w | 12 | kg | 1 | Weight_kg
αiS 12/4000HV-D | αiS | 12 | 4000 | HV | TRUE | FALSE | Weight (with brake) | w | 15 | kg | 1 | Weight_Brake_kg
αiS 12/4000HV-D | αiS | 12 | 4000 | HV | TRUE | FALSE | Max. current of servo amp. | Imax | 40 | A (peak) | 1 | Max_Servo_Amp_Current_A_peak
αiS 12/6000HV-D | αiS | 12 | 6000 | HV | TRUE | FALSE | Continuous torque (at low speed) (*) | Tc | 11 | Nm | 1 | Continuous_Torque_Nm
αiS 12/6000HV-D | αiS | 12 | 6000 | HV | TRUE | FALSE | Continuous torque (at low speed) (*) | Tc | 112 | kgfcm | 1 | Continuous_Torque_kgfcm
αiS 12/6000HV-D | αiS | 12 | 6000 | HV | TRUE | FALSE | Continuous current (at low speed) (*) | Ic | 10.2 | A (rms) | 1 | Continuous_Current_A_rms
αiS 12/6000HV-D | αiS | 12 | 6000 | HV | TRUE | FALSE | Rated output (*) | Pr | 2.2 | kW | 1 | Rated_Output_kW
αiS 12/6000HV-D | αiS | 12 | 6000 | HV | TRUE | FALSE | Rated output (*) | Pr | 3 | HP | 1 | Rated_Output_HP
αiS 12/6000HV-D | αiS | 12 | 6000 | HV | TRUE | FALSE | Rated rotation speed | Nr | 4000 | min-1 | 1 | Rated_Speed_RPM
αiS 12/6000HV-D | αiS | 12 | 6000 | HV | TRUE | FALSE | Maximum rotation speed | Nmax | 6000 | min-1 | 1 | Maximum_Speed_RPM
αiS 12/6000HV-D | αiS | 12 | 6000 | HV | TRUE | FALSE | Maximum torque (*) | Tmax | 54 | Nm | 1 | Maximum_Torque_Nm
αiS 12/6000HV-D | αiS | 12 | 6000 | HV | TRUE | FALSE | Maximum torque (*) | Tmax | 551 | kgfcm | 1 | Maximum_Torque_kgfcm
αiS 12/6000HV-D | αiS | 12 | 6000 | HV | TRUE | FALSE | Moment of inertia of rotor | Jm | 0.00228 | kgm2 | 1 | Rotor_Inertia_kgm2
αiS 12/6000HV-D | αiS | 12 | 6000 | HV | TRUE | FALSE | Moment of inertia of rotor | Jm | 0.0233 | kgfcms2 | 1 | Rotor_Inertia_kgfcms2
αiS 12/6000HV-D | αiS | 12 | 6000 | HV | TRUE | FALSE | Moment of inertia of rotor (with brake) | Jm | 0.00235 | kgm2 | 1 | Rotor_Inertia_Brake_kgm2
αiS 12/6000HV-D | αiS | 12 | 6000 | HV | TRUE | FALSE | Moment of inertia of rotor (with brake) | Jm | 0.024 | kgfcms2 | 1 | Rotor_Inertia_Brake_kgfcms2
αiS 12/6000HV-D | αiS | 12 | 6000 | HV | TRUE | FALSE | Torque constant (*) | Kt | 1.08 | Nm/A (rms) | 1 | Torque_Constant_Nm_per_A_rms
αiS 12/6000HV-D | αiS | 12 | 6000 | HV | TRUE | FALSE | Torque constant (*) | Kt | 11 | kgfcm/A (rms) | 1 | Torque_Constant_kgfcm_per_A_rms
αiS 12/6000HV-D | αiS | 12 | 6000 | HV | TRUE | FALSE | Winding resistance (between terminals) (*) | Ra | 0.52 | Ohm | 1 | Winding_Resistance_Ohm
αiS 12/6000HV-D | αiS | 12 | 6000 | HV | TRUE | FALSE | Thermal time constant | tt | 25 | min | 1 | Thermal_Time_Constant_min
αiS 12/6000HV-D | αiS | 12 | 6000 | HV | TRUE | FALSE | Static friction | Tf | 0.4 | Nm | 1 | Static_Friction_Nm
αiS 12/6000HV-D | αiS | 12 | 6000 | HV | TRUE | FALSE | Static friction | Tf | 4 | kgfcm | 1 | Static_Friction_kgfcm
αiS 12/6000HV-D | αiS | 12 | 6000 | HV | TRUE | FALSE | Weight | w | 12 | kg | 1 | Weight_kg
αiS 12/6000HV-D | αiS | 12 | 6000 | HV | TRUE | FALSE | Weight (with brake) | w | 15 | kg | 1 | Weight_Brake_kg
αiS 12/6000HV-D | αiS | 12 | 6000 | HV | TRUE | FALSE | Max. current of servo amp. | Imax | 80 | A (peak) | 1 | Max_Servo_Amp_Current_A_peak
αiS 12/8000HV-D | αiS | 12 | 8000 | HV | TRUE | FALSE | Continuous torque (at low speed) (*) | Tc | 11 | Nm | 1 | Continuous_Torque_Nm
αiS 12/8000HV-D | αiS | 12 | 8000 | HV | TRUE | FALSE | Continuous torque (at low speed) (*) | Tc | 112 | kgfcm | 1 | Continuous_Torque_kgfcm
αiS 12/8000HV-D | αiS | 12 | 8000 | HV | TRUE | FALSE | Continuous current (at low speed) (*) | Ic | 18.7 | A (rms) | 1 | Continuous_Current_A_rms
αiS 12/8000HV-D | αiS | 12 | 8000 | HV | TRUE | FALSE | Rated output (*) | Pr | 2.2 | kW | 1 | Rated_Output_kW
αiS 12/8000HV-D | αiS | 12 | 8000 | HV | TRUE | FALSE | Rated output (*) | Pr | 3 | HP | 1 | Rated_Output_HP
αiS 12/8000HV-D | αiS | 12 | 8000 | HV | TRUE | FALSE | Rated rotation speed | Nr | 6000 | min-1 | 1 | Rated_Speed_RPM
αiS 12/8000HV-D | αiS | 12 | 8000 | HV | TRUE | FALSE | Maximum rotation speed | Nmax | 8000 | min-1 | 1 | Maximum_Speed_RPM
αiS 12/8000HV-D | αiS | 12 | 8000 | HV | TRUE | FALSE | Maximum torque (*) | Tmax | 32 | Nm | 1 | Maximum_Torque_Nm
αiS 12/8000HV-D | αiS | 12 | 8000 | HV | TRUE | FALSE | Maximum torque (*) | Tmax | 327 | kgfcm | 1 | Maximum_Torque_kgfcm
αiS 12/8000HV-D | αiS | 12 | 8000 | HV | TRUE | FALSE | Moment of inertia of rotor | Jm | 0.00228 | kgm2 | 1 | Rotor_Inertia_kgm2
αiS 12/8000HV-D | αiS | 12 | 8000 | HV | TRUE | FALSE | Moment of inertia of rotor | Jm | 0.0233 | kgfcms2 | 1 | Rotor_Inertia_kgfcms2
αiS 12/8000HV-D | αiS | 12 | 8000 | HV | TRUE | FALSE | Moment of inertia of rotor (with brake) | Jm | 0.00235 | kgm2 | 1 | Rotor_Inertia_Brake_kgm2
αiS 12/8000HV-D | αiS | 12 | 8000 | HV | TRUE | FALSE | Moment of inertia of rotor (with brake) | Jm | 0.024 | kgfcms2 | 1 | Rotor_Inertia_Brake_kgfcms2
αiS 12/8000HV-D | αiS | 12 | 8000 | HV | TRUE | FALSE | Torque constant (*) | Kt | 0.59 | Nm/A (rms) | 1 | Torque_Constant_Nm_per_A_rms
αiS 12/8000HV-D | αiS | 12 | 8000 | HV | TRUE | FALSE | Torque constant (*) | Kt | 6 | kgfcm/A (rms) | 1 | Torque_Constant_kgfcm_per_A_rms
αiS 12/8000HV-D | αiS | 12 | 8000 | HV | TRUE | FALSE | Winding resistance (between terminals) (*) | Ra | 0.25 | Ohm | 1 | Winding_Resistance_Ohm
αiS 12/8000HV-D | αiS | 12 | 8000 | HV | TRUE | FALSE | Thermal time constant | tt | 25 | min | 1 | Thermal_Time_Constant_min
αiS 12/8000HV-D | αiS | 12 | 8000 | HV | TRUE | FALSE | Static friction | Tf | 0.4 | Nm | 1 | Static_Friction_Nm
αiS 12/8000HV-D | αiS | 12 | 8000 | HV | TRUE | FALSE | Static friction | Tf | 4 | kgfcm | 1 | Static_Friction_kgfcm
αiS 12/8000HV-D | αiS | 12 | 8000 | HV | TRUE | FALSE | Weight | w | 12 | kg | 1 | Weight_kg
αiS 12/8000HV-D | αiS | 12 | 8000 | HV | TRUE | FALSE | Weight (with brake) | w | 15 | kg | 1 | Weight_Brake_kg
αiS 12/8000HV-D | αiS | 12 | 8000 | HV | TRUE | FALSE | Max. current of servo amp. | Imax | 80 | A (peak) | 1 | Max_Servo_Amp_Current_A_peak
αiS 18/4000HV-D | αiS | 18 | 4000 | HV | TRUE | FALSE | Continuous torque (at low speed) (*) | Tc | 18 | Nm | 1 | Continuous_Torque_Nm
αiS 18/4000HV-D | αiS | 18 | 4000 | HV | TRUE | FALSE | Continuous torque (at low speed) (*) | Tc | 184 | kgfcm | 1 | Continuous_Torque_kgfcm
αiS 18/4000HV-D | αiS | 18 | 4000 | HV | TRUE | FALSE | Continuous current (at low speed) (*) | Ic | 8.2 | A (rms) | 1 | Continuous_Current_A_rms
αiS 18/4000HV-D | αiS | 18 | 4000 | HV | TRUE | FALSE | Rated output (*) | Pr | 3.5 | kW | 1 | Rated_Output_kW
αiS 18/4000HV-D | αiS | 18 | 4000 | HV | TRUE | FALSE | Rated output (*) | Pr | 4.7 | HP | 1 | Rated_Output_HP
αiS 18/4000HV-D | αiS | 18 | 4000 | HV | TRUE | FALSE | Rated rotation speed | Nr | 3000 | min-1 | 1 | Rated_Speed_RPM
αiS 18/4000HV-D | αiS | 18 | 4000 | HV | TRUE | FALSE | Maximum rotation speed | Nmax | 4000 | min-1 | 1 | Maximum_Speed_RPM
αiS 18/4000HV-D | αiS | 18 | 4000 | HV | TRUE | FALSE | Maximum torque (*) | Tmax | 58 | Nm | 1 | Maximum_Torque_Nm
αiS 18/4000HV-D | αiS | 18 | 4000 | HV | TRUE | FALSE | Maximum torque (*) | Tmax | 592 | kgfcm | 1 | Maximum_Torque_kgfcm
αiS 18/4000HV-D | αiS | 18 | 4000 | HV | TRUE | FALSE | Moment of inertia of rotor | Jm | 0.00347 | kgm2 | 1 | Rotor_Inertia_kgm2
αiS 18/4000HV-D | αiS | 18 | 4000 | HV | TRUE | FALSE | Moment of inertia of rotor | Jm | 0.0354 | kgfcms2 | 1 | Rotor_Inertia_kgfcms2
αiS 18/4000HV-D | αiS | 18 | 4000 | HV | TRUE | FALSE | Moment of inertia of rotor (with brake) | Jm | 0.00354 | kgm2 | 1 | Rotor_Inertia_Brake_kgm2
αiS 18/4000HV-D | αiS | 18 | 4000 | HV | TRUE | FALSE | Moment of inertia of rotor (with brake) | Jm | 0.0361 | kgfcms2 | 1 | Rotor_Inertia_Brake_kgfcms2
αiS 18/4000HV-D | αiS | 18 | 4000 | HV | TRUE | FALSE | Torque constant (*) | Kt | 2.2 | Nm/A (rms) | 1 | Torque_Constant_Nm_per_A_rms
αiS 18/4000HV-D | αiS | 18 | 4000 | HV | TRUE | FALSE | Torque constant (*) | Kt | 22.4 | kgfcm/A (rms) | 1 | Torque_Constant_kgfcm_per_A_rms
αiS 18/4000HV-D | αiS | 18 | 4000 | HV | TRUE | FALSE | Winding resistance (between terminals) (*) | Ra | 1.2 | Ohm | 1 | Winding_Resistance_Ohm
αiS 18/4000HV-D | αiS | 18 | 4000 | HV | TRUE | FALSE | Thermal time constant | tt | 30 | min | 1 | Thermal_Time_Constant_min
αiS 18/4000HV-D | αiS | 18 | 4000 | HV | TRUE | FALSE | Static friction | Tf | 0.5 | Nm | 1 | Static_Friction_Nm
αiS 18/4000HV-D | αiS | 18 | 4000 | HV | TRUE | FALSE | Static friction | Tf | 5 | kgfcm | 1 | Static_Friction_kgfcm
αiS 18/4000HV-D | αiS | 18 | 4000 | HV | TRUE | FALSE | Weight | w | 17 | kg | 1 | Weight_kg
αiS 18/4000HV-D | αiS | 18 | 4000 | HV | TRUE | FALSE | Weight (with brake) | w | 20 | kg | 1 | Weight_Brake_kg
αiS 18/4000HV-D | αiS | 18 | 4000 | HV | TRUE | FALSE | Max. current of servo amp. | Imax | 40 | A (peak) | 1 | Max_Servo_Amp_Current_A_peak
αiS 22/2000HV-D | αiS | 22 | 2000 | HV | TRUE | FALSE | Continuous torque (at low speed) (*) | Tc | 22 | Nm | 1 | Continuous_Torque_Nm
αiS 22/2000HV-D | αiS | 22 | 2000 | HV | TRUE | FALSE | Continuous torque (at low speed) (*) | Tc | 224 | kgfcm | 1 | Continuous_Torque_kgfcm
αiS 22/2000HV-D | αiS | 22 | 2000 | HV | TRUE | FALSE | Continuous current (at low speed) (*) | Ic | 6.2 | A (rms) | 1 | Continuous_Current_A_rms
αiS 22/2000HV-D | αiS | 22 | 2000 | HV | TRUE | FALSE | Rated output (*) | Pr | 3.8 | kW | 1 | Rated_Output_kW
αiS 22/2000HV-D | αiS | 22 | 2000 | HV | TRUE | FALSE | Rated output (*) | Pr | 5.1 | HP | 1 | Rated_Output_HP
αiS 22/2000HV-D | αiS | 22 | 2000 | HV | TRUE | FALSE | Rated rotation speed | Nr | 2000 | min-1 | 1 | Rated_Speed_RPM
αiS 22/2000HV-D | αiS | 22 | 2000 | HV | TRUE | FALSE | Maximum rotation speed | Nmax | 2000 | min-1 | 1 | Maximum_Speed_RPM
αiS 22/2000HV-D | αiS | 22 | 2000 | HV | TRUE | FALSE | Maximum torque (*) | Tmax | 48 | Nm | 1 | Maximum_Torque_Nm
αiS 22/2000HV-D | αiS | 22 | 2000 | HV | TRUE | FALSE | Maximum torque (*) | Tmax | 490 | kgfcm | 1 | Maximum_Torque_kgfcm
αiS 22/2000HV-D | αiS | 22 | 2000 | HV | TRUE | FALSE | Moment of inertia of rotor | Jm | 0.00527 | kgm2 | 1 | Rotor_Inertia_kgm2
αiS 22/2000HV-D | αiS | 22 | 2000 | HV | TRUE | FALSE | Moment of inertia of rotor | Jm | 0.0538 | kgfcms2 | 1 | Rotor_Inertia_kgfcms2
αiS 22/2000HV-D | αiS | 22 | 2000 | HV | TRUE | FALSE | Moment of inertia of rotor (with 35Nm brake) | Jm | 0.00587 | kgm2 | 1 | Rotor_Inertia_35Nm_Brake_kgm2
αiS 22/2000HV-D | αiS | 22 | 2000 | HV | TRUE | FALSE | Moment of inertia of rotor (with 35Nm brake) | Jm | 0.0599 | kgfcms2 | 1 | Rotor_Inertia_35Nm_Brake_kgfcms2
αiS 22/2000HV-D | αiS | 22 | 2000 | HV | TRUE | FALSE | Torque constant (*) | Kt | 3.55 | Nm/A (rms) | 1 | Torque_Constant_Nm_per_A_rms
αiS 22/2000HV-D | αiS | 22 | 2000 | HV | TRUE | FALSE | Torque constant (*) | Kt | 36.1 | kgfcm/A (rms) | 1 | Torque_Constant_kgfcm_per_A_rms
αiS 22/2000HV-D | αiS | 22 | 2000 | HV | TRUE | FALSE | Winding resistance (between terminals) (*) | Ra | 2.7 | Ohm | 1 | Winding_Resistance_Ohm
αiS 22/2000HV-D | αiS | 22 | 2000 | HV | TRUE | FALSE | Thermal time constant | tt | 30 | min | 1 | Thermal_Time_Constant_min
αiS 22/2000HV-D | αiS | 22 | 2000 | HV | TRUE | FALSE | Static friction | Tf | 0.8 | Nm | 1 | Static_Friction_Nm
αiS 22/2000HV-D | αiS | 22 | 2000 | HV | TRUE | FALSE | Static friction | Tf | 8 | kgfcm | 1 | Static_Friction_kgfcm
αiS 22/2000HV-D | αiS | 22 | 2000 | HV | TRUE | FALSE | Weight | w | 18 | kg | 1 | Weight_kg
αiS 22/2000HV-D | αiS | 22 | 2000 | HV | TRUE | FALSE | Weight (with 35Nm brake) | w | 25 | kg | 1 | Weight_35Nm_Brake_kg
αiS 22/2000HV-D | αiS | 22 | 2000 | HV | TRUE | FALSE | Max. current of servo amp. | Imax | 20 | A (peak) | 1 | Max_Servo_Amp_Current_A_peak
αiS 22/3000HV-D | αiS | 22 | 3000 | HV | TRUE | FALSE | Continuous torque (at low speed) (*) | Tc | 22 | Nm | 1 | Continuous_Torque_Nm
αiS 22/3000HV-D | αiS | 22 | 3000 | HV | TRUE | FALSE | Continuous torque (at low speed) (*) | Tc | 224 | kgfcm | 1 | Continuous_Torque_kgfcm
αiS 22/3000HV-D | αiS | 22 | 3000 | HV | TRUE | FALSE | Continuous current (at low speed) (*) | Ic | 9.7 | A (rms) | 1 | Continuous_Current_A_rms
αiS 22/3000HV-D | αiS | 22 | 3000 | HV | TRUE | FALSE | Rated output (*) | Pr | 4.3 | kW | 1 | Rated_Output_kW
αiS 22/3000HV-D | αiS | 22 | 3000 | HV | TRUE | FALSE | Rated output (*) | Pr | 5.8 | HP | 1 | Rated_Output_HP
αiS 22/3000HV-D | αiS | 22 | 3000 | HV | TRUE | FALSE | Rated rotation speed | Nr | 3000 | min-1 | 1 | Rated_Speed_RPM
αiS 22/3000HV-D | αiS | 22 | 3000 | HV | TRUE | FALSE | Maximum rotation speed | Nmax | 3000 | min-1 | 1 | Maximum_Speed_RPM
αiS 22/3000HV-D | αiS | 22 | 3000 | HV | TRUE | FALSE | Maximum torque (*) | Tmax | 61 | Nm | 1 | Maximum_Torque_Nm
αiS 22/3000HV-D | αiS | 22 | 3000 | HV | TRUE | FALSE | Maximum torque (*) | Tmax | 622 | kgfcm | 1 | Maximum_Torque_kgfcm
αiS 22/3000HV-D | αiS | 22 | 3000 | HV | TRUE | FALSE | Moment of inertia of rotor | Jm | 0.00527 | kgm2 | 1 | Rotor_Inertia_kgm2
αiS 22/3000HV-D | αiS | 22 | 3000 | HV | TRUE | FALSE | Moment of inertia of rotor | Jm | 0.0538 | kgfcms2 | 1 | Rotor_Inertia_kgfcms2
αiS 22/3000HV-D | αiS | 22 | 3000 | HV | TRUE | FALSE | Moment of inertia of rotor (with 35Nm brake) | Jm | 0.00587 | kgm2 | 1 | Rotor_Inertia_35Nm_Brake_kgm2
αiS 22/3000HV-D | αiS | 22 | 3000 | HV | TRUE | FALSE | Moment of inertia of rotor (with 35Nm brake) | Jm | 0.0599 | kgfcms2 | 1 | Rotor_Inertia_35Nm_Brake_kgfcms2
αiS 22/3000HV-D | αiS | 22 | 3000 | HV | TRUE | FALSE | Torque constant (*) | Kt | 2.27 | Nm/A (rms) | 1 | Torque_Constant_Nm_per_A_rms
αiS 22/3000HV-D | αiS | 22 | 3000 | HV | TRUE | FALSE | Torque constant (*) | Kt | 23.1 | kgfcm/A (rms) | 1 | Torque_Constant_kgfcm_per_A_rms
αiS 22/3000HV-D | αiS | 22 | 3000 | HV | TRUE | FALSE | Winding resistance (between terminals) (*) | Ra | 1.1 | Ohm | 1 | Winding_Resistance_Ohm
αiS 22/3000HV-D | αiS | 22 | 3000 | HV | TRUE | FALSE | Thermal time constant | tt | 30 | min | 1 | Thermal_Time_Constant_min
αiS 22/3000HV-D | αiS | 22 | 3000 | HV | TRUE | FALSE | Static friction | Tf | 0.8 | Nm | 1 | Static_Friction_Nm
αiS 22/3000HV-D | αiS | 22 | 3000 | HV | TRUE | FALSE | Static friction | Tf | 8 | kgfcm | 1 | Static_Friction_kgfcm
αiS 22/3000HV-D | αiS | 22 | 3000 | HV | TRUE | FALSE | Weight | w | 18 | kg | 1 | Weight_kg
αiS 22/3000HV-D | αiS | 22 | 3000 | HV | TRUE | FALSE | Weight (with 35Nm brake) | w | 25 | kg | 1 | Weight_35Nm_Brake_kg
αiS 22/3000HV-D | αiS | 22 | 3000 | HV | TRUE | FALSE | Max. current of servo amp. | Imax | 40 | A (peak) | 1 | Max_Servo_Amp_Current_A_peak
αiS 22/4000HV-D | αiS | 22 | 4000 | HV | TRUE | FALSE | Continuous torque (at low speed) (*) | Tc | 22 | Nm | 1 | Continuous_Torque_Nm
αiS 22/4000HV-D | αiS | 22 | 4000 | HV | TRUE | FALSE | Continuous torque (at low speed) (*) | Tc | 224 | kgfcm | 1 | Continuous_Torque_kgfcm
αiS 22/4000HV-D | αiS | 22 | 4000 | HV | TRUE | FALSE | Continuous current (at low speed) (*) | Ic | 15.1 | A (rms) | 1 | Continuous_Current_A_rms
αiS 22/4000HV-D | αiS | 22 | 4000 | HV | TRUE | FALSE | Rated output (*) | Pr | 5 | kW | 1 | Rated_Output_kW
αiS 22/4000HV-D | αiS | 22 | 4000 | HV | TRUE | FALSE | Rated output (*) | Pr | 6.7 | HP | 1 | Rated_Output_HP
αiS 22/4000HV-D | αiS | 22 | 4000 | HV | TRUE | FALSE | Rated rotation speed | Nr | 4000 | min-1 | 1 | Rated_Speed_RPM
αiS 22/4000HV-D | αiS | 22 | 4000 | HV | TRUE | FALSE | Maximum rotation speed | Nmax | 4000 | min-1 | 1 | Maximum_Speed_RPM
αiS 22/4000HV-D | αiS | 22 | 4000 | HV | TRUE | FALSE | Maximum torque (*) | Tmax | 75 | Nm | 1 | Maximum_Torque_Nm
αiS 22/4000HV-D | αiS | 22 | 4000 | HV | TRUE | FALSE | Maximum torque (*) | Tmax | 765 | kgfcm | 1 | Maximum_Torque_kgfcm
αiS 22/4000HV-D | αiS | 22 | 4000 | HV | TRUE | FALSE | Moment of inertia of rotor | Jm | 0.00527 | kgm2 | 1 | Rotor_Inertia_kgm2
αiS 22/4000HV-D | αiS | 22 | 4000 | HV | TRUE | FALSE | Moment of inertia of rotor | Jm | 0.0538 | kgfcms2 | 1 | Rotor_Inertia_kgfcms2
αiS 22/4000HV-D | αiS | 22 | 4000 | HV | TRUE | FALSE | Moment of inertia of rotor (with 35Nm brake) | Jm | 0.00587 | kgm2 | 1 | Rotor_Inertia_35Nm_Brake_kgm2
αiS 22/4000HV-D | αiS | 22 | 4000 | HV | TRUE | FALSE | Moment of inertia of rotor (with 35Nm brake) | Jm | 0.0599 | kgfcms2 | 1 | Rotor_Inertia_35Nm_Brake_kgfcms2
αiS 22/4000HV-D | αiS | 22 | 4000 | HV | TRUE | FALSE | Torque constant (*) | Kt | 1.46 | Nm/A (rms) | 1 | Torque_Constant_Nm_per_A_rms
αiS 22/4000HV-D | αiS | 22 | 4000 | HV | TRUE | FALSE | Torque constant (*) | Kt | 14.8 | kgfcm/A (rms) | 1 | Torque_Constant_kgfcm_per_A_rms
αiS 22/4000HV-D | αiS | 22 | 4000 | HV | TRUE | FALSE | Winding resistance (between terminals) (*) | Ra | 0.47 | Ohm | 1 | Winding_Resistance_Ohm
αiS 22/4000HV-D | αiS | 22 | 4000 | HV | TRUE | FALSE | Thermal time constant | tt | 30 | min | 1 | Thermal_Time_Constant_min
αiS 22/4000HV-D | αiS | 22 | 4000 | HV | TRUE | FALSE | Static friction | Tf | 0.8 | Nm | 1 | Static_Friction_Nm
αiS 22/4000HV-D | αiS | 22 | 4000 | HV | TRUE | FALSE | Static friction | Tf | 8 | kgfcm | 1 | Static_Friction_kgfcm
αiS 22/4000HV-D | αiS | 22 | 4000 | HV | TRUE | FALSE | Weight | w | 18 | kg | 1 | Weight_kg
αiS 22/4000HV-D | αiS | 22 | 4000 | HV | TRUE | FALSE | Weight (with 35Nm brake) | w | 25 | kg | 1 | Weight_35Nm_Brake_kg
αiS 22/4000HV-D | αiS | 22 | 4000 | HV | TRUE | FALSE | Max. current of servo amp. | Imax | 80 | A (peak) | 1 | Max_Servo_Amp_Current_A_peak
αiS 22/6000HV-D | αiS | 22 | 6000 | HV | TRUE | FALSE | Continuous torque (at low speed) (*) | Tc | 22 | Nm | 1 | Continuous_Torque_Nm
αiS 22/6000HV-D | αiS | 22 | 6000 | HV | TRUE | FALSE | Continuous torque (at low speed) (*) | Tc | 224 | kgfcm | 1 | Continuous_Torque_kgfcm
αiS 22/6000HV-D | αiS | 22 | 6000 | HV | TRUE | FALSE | Continuous current (at low speed) (*) | Ic | 19.4 | A (rms) | 1 | Continuous_Current_A_rms
αiS 22/6000HV-D | αiS | 22 | 6000 | HV | TRUE | FALSE | Rated output (*) | Pr | 5.2 | kW | 1 | Rated_Output_kW
αiS 22/6000HV-D | αiS | 22 | 6000 | HV | TRUE | FALSE | Rated output (*) | Pr | 7 | HP | 1 | Rated_Output_HP
αiS 22/6000HV-D | αiS | 22 | 6000 | HV | TRUE | FALSE | Rated rotation speed | Nr | 6000 | min-1 | 1 | Rated_Speed_RPM
αiS 22/6000HV-D | αiS | 22 | 6000 | HV | TRUE | FALSE | Maximum rotation speed | Nmax | 6000 | min-1 | 1 | Maximum_Speed_RPM
αiS 22/6000HV-D | αiS | 22 | 6000 | HV | TRUE | FALSE | Maximum torque (*) | Tmax | 60 | Nm | 1 | Maximum_Torque_Nm
αiS 22/6000HV-D | αiS | 22 | 6000 | HV | TRUE | FALSE | Maximum torque (*) | Tmax | 612 | kgfcm | 1 | Maximum_Torque_kgfcm
αiS 22/6000HV-D | αiS | 22 | 6000 | HV | TRUE | FALSE | Moment of inertia of rotor | Jm | 0.00527 | kgm2 | 1 | Rotor_Inertia_kgm2
αiS 22/6000HV-D | αiS | 22 | 6000 | HV | TRUE | FALSE | Moment of inertia of rotor | Jm | 0.0538 | kgfcms2 | 1 | Rotor_Inertia_kgfcms2
αiS 22/6000HV-D | αiS | 22 | 6000 | HV | TRUE | FALSE | Moment of inertia of rotor (with 35Nm brake) | Jm | 0.00587 | kgm2 | 1 | Rotor_Inertia_35Nm_Brake_kgm2
αiS 22/6000HV-D | αiS | 22 | 6000 | HV | TRUE | FALSE | Moment of inertia of rotor (with 35Nm brake) | Jm | 0.0599 | kgfcms2 | 1 | Rotor_Inertia_35Nm_Brake_kgfcms2
αiS 22/6000HV-D | αiS | 22 | 6000 | HV | TRUE | FALSE | Torque constant (*) | Kt | 1.13 | Nm/A (rms) | 1 | Torque_Constant_Nm_per_A_rms
αiS 22/6000HV-D | αiS | 22 | 6000 | HV | TRUE | FALSE | Torque constant (*) | Kt | 11.5 | kgfcm/A (rms) | 1 | Torque_Constant_kgfcm_per_A_rms
αiS 22/6000HV-D | αiS | 22 | 6000 | HV | TRUE | FALSE | Winding resistance (between terminals) (*) | Ra | 0.28 | Ohm | 1 | Winding_Resistance_Ohm
αiS 22/6000HV-D | αiS | 22 | 6000 | HV | TRUE | FALSE | Thermal time constant | tt | 30 | min | 1 | Thermal_Time_Constant_min
αiS 22/6000HV-D | αiS | 22 | 6000 | HV | TRUE | FALSE | Static friction | Tf | 0.8 | Nm | 1 | Static_Friction_Nm
αiS 22/6000HV-D | αiS | 22 | 6000 | HV | TRUE | FALSE | Static friction | Tf | 8 | kgfcm | 1 | Static_Friction_kgfcm
αiS 22/6000HV-D | αiS | 22 | 6000 | HV | TRUE | FALSE | Weight | w | 18 | kg | 1 | Weight_kg
αiS 22/6000HV-D | αiS | 22 | 6000 | HV | TRUE | FALSE | Weight (with 35Nm brake) | w | 25 | kg | 1 | Weight_35Nm_Brake_kg
αiS 22/6000HV-D | αiS | 22 | 6000 | HV | TRUE | FALSE | Max. current of servo amp. | Imax | 80 | A (peak) | 1 | Max_Servo_Amp_Current_A_peak
αiS 30/3000HV-D | αiS | 30 | 3000 | HV | TRUE | FALSE | Continuous torque (at low speed) (*) | Tc | 30 | Nm | 1 | Continuous_Torque_Nm
αiS 30/3000HV-D | αiS | 30 | 3000 | HV | TRUE | FALSE | Continuous torque (at low speed) (*) | Tc | 306 | kgfcm | 1 | Continuous_Torque_kgfcm
αiS 30/3000HV-D | αiS | 30 | 3000 | HV | TRUE | FALSE | Continuous current (at low speed) (*) | Ic | 10.2 | A (rms) | 1 | Continuous_Current_A_rms
αiS 30/3000HV-D | αiS | 30 | 3000 | HV | TRUE | FALSE | Rated output (*) | Pr | 4.6 | kW | 1 | Rated_Output_kW
αiS 30/3000HV-D | αiS | 30 | 3000 | HV | TRUE | FALSE | Rated output (*) | Pr | 6.2 | HP | 1 | Rated_Output_HP
αiS 30/3000HV-D | αiS | 30 | 3000 | HV | TRUE | FALSE | Rated rotation speed | Nr | 3000 | min-1 | 1 | Rated_Speed_RPM
αiS 30/3000HV-D | αiS | 30 | 3000 | HV | TRUE | FALSE | Maximum rotation speed | Nmax | 3000 | min-1 | 1 | Maximum_Speed_RPM
αiS 30/3000HV-D | αiS | 30 | 3000 | HV | TRUE | FALSE | Maximum torque (*) | Tmax | 79 | Nm | 1 | Maximum_Torque_Nm
αiS 30/3000HV-D | αiS | 30 | 3000 | HV | TRUE | FALSE | Maximum torque (*) | Tmax | 806 | kgfcm | 1 | Maximum_Torque_kgfcm
αiS 30/3000HV-D | αiS | 30 | 3000 | HV | TRUE | FALSE | Moment of inertia of rotor | Jm | 0.00759 | kgm2 | 1 | Rotor_Inertia_kgm2
αiS 30/3000HV-D | αiS | 30 | 3000 | HV | TRUE | FALSE | Moment of inertia of rotor | Jm | 0.0774 | kgfcms2 | 1 | Rotor_Inertia_kgfcms2
αiS 30/3000HV-D | αiS | 30 | 3000 | HV | TRUE | FALSE | Moment of inertia of rotor (with 35Nm brake) | Jm | 0.00819 | kgm2 | 1 | Rotor_Inertia_35Nm_Brake_kgm2
αiS 30/3000HV-D | αiS | 30 | 3000 | HV | TRUE | FALSE | Moment of inertia of rotor (with 35Nm brake) | Jm | 0.0836 | kgfcms2 | 1 | Rotor_Inertia_35Nm_Brake_kgfcms2
αiS 30/3000HV-D | αiS | 30 | 3000 | HV | TRUE | FALSE | Torque constant (*) | Kt | 2.94 | Nm/A (rms) | 1 | Torque_Constant_Nm_per_A_rms
αiS 30/3000HV-D | αiS | 30 | 3000 | HV | TRUE | FALSE | Torque constant (*) | Kt | 30 | kgfcm/A (rms) | 1 | Torque_Constant_kgfcm_per_A_rms
αiS 30/3000HV-D | αiS | 30 | 3000 | HV | TRUE | FALSE | Winding resistance (between terminals) (*) | Ra | 1.1 | Ohm | 1 | Winding_Resistance_Ohm
αiS 30/3000HV-D | αiS | 30 | 3000 | HV | TRUE | FALSE | Thermal time constant | tt | 35 | min | 1 | Thermal_Time_Constant_min
αiS 30/3000HV-D | αiS | 30 | 3000 | HV | TRUE | FALSE | Static friction | Tf | 0.8 | Nm | 1 | Static_Friction_Nm
αiS 30/3000HV-D | αiS | 30 | 3000 | HV | TRUE | FALSE | Static friction | Tf | 8 | kgfcm | 1 | Static_Friction_kgfcm
αiS 30/3000HV-D | αiS | 30 | 3000 | HV | TRUE | FALSE | Weight | w | 24 | kg | 1 | Weight_kg
αiS 30/3000HV-D | αiS | 30 | 3000 | HV | TRUE | FALSE | Weight (with 35Nm brake) | w | 31 | kg | 1 | Weight_35Nm_Brake_kg
αiS 30/3000HV-D | αiS | 30 | 3000 | HV | TRUE | FALSE | Max. current of servo amp. | Imax | 40 | A (peak) | 1 | Max_Servo_Amp_Current_A_peak
αiS 30/4000HV-D | αiS | 30 | 4000 | HV | TRUE | FALSE | Continuous torque (at low speed) (*) | Tc | 30 | Nm | 1 | Continuous_Torque_Nm
αiS 30/4000HV-D | αiS | 30 | 4000 | HV | TRUE | FALSE | Continuous torque (at low speed) (*) | Tc | 306 | kgfcm | 1 | Continuous_Torque_kgfcm
αiS 30/4000HV-D | αiS | 30 | 4000 | HV | TRUE | FALSE | Continuous current (at low speed) (*) | Ic | 15.4 | A (rms) | 1 | Continuous_Current_A_rms
αiS 30/4000HV-D | αiS | 30 | 4000 | HV | TRUE | FALSE | Rated output (*) | Pr | 5.5 | kW | 1 | Rated_Output_kW
αiS 30/4000HV-D | αiS | 30 | 4000 | HV | TRUE | FALSE | Rated output (*) | Pr | 7.4 | HP | 1 | Rated_Output_HP
αiS 30/4000HV-D | αiS | 30 | 4000 | HV | TRUE | FALSE | Rated rotation speed | Nr | 4000 | min-1 | 1 | Rated_Speed_RPM
αiS 30/4000HV-D | αiS | 30 | 4000 | HV | TRUE | FALSE | Maximum rotation speed | Nmax | 4000 | min-1 | 1 | Maximum_Speed_RPM
αiS 30/4000HV-D | αiS | 30 | 4000 | HV | TRUE | FALSE | Maximum torque (*) | Tmax | 100 | Nm | 1 | Maximum_Torque_Nm
αiS 30/4000HV-D | αiS | 30 | 4000 | HV | TRUE | FALSE | Maximum torque (*) | Tmax | 1020 | kgfcm | 1 | Maximum_Torque_kgfcm
αiS 30/4000HV-D | αiS | 30 | 4000 | HV | TRUE | FALSE | Moment of inertia of rotor | Jm | 0.00759 | kgm2 | 1 | Rotor_Inertia_kgm2
αiS 30/4000HV-D | αiS | 30 | 4000 | HV | TRUE | FALSE | Moment of inertia of rotor | Jm | 0.0774 | kgfcms2 | 1 | Rotor_Inertia_kgfcms2
αiS 30/4000HV-D | αiS | 30 | 4000 | HV | TRUE | FALSE | Moment of inertia of rotor (with 35Nm brake) | Jm | 0.00819 | kgm2 | 1 | Rotor_Inertia_35Nm_Brake_kgm2
αiS 30/4000HV-D | αiS | 30 | 4000 | HV | TRUE | FALSE | Moment of inertia of rotor (with 35Nm brake) | Jm | 0.0836 | kgfcms2 | 1 | Rotor_Inertia_35Nm_Brake_kgfcms2
αiS 30/4000HV-D | αiS | 30 | 4000 | HV | TRUE | FALSE | Torque constant (*) | Kt | 1.95 | Nm/A (rms) | 1 | Torque_Constant_Nm_per_A_rms
αiS 30/4000HV-D | αiS | 30 | 4000 | HV | TRUE | FALSE | Torque constant (*) | Kt | 19.9 | kgfcm/A (rms) | 1 | Torque_Constant_kgfcm_per_A_rms
αiS 30/4000HV-D | αiS | 30 | 4000 | HV | TRUE | FALSE | Winding resistance (between terminals) (*) | Ra | 0.49 | Ohm | 1 | Winding_Resistance_Ohm
αiS 30/4000HV-D | αiS | 30 | 4000 | HV | TRUE | FALSE | Thermal time constant | tt | 35 | min | 1 | Thermal_Time_Constant_min
αiS 30/4000HV-D | αiS | 30 | 4000 | HV | TRUE | FALSE | Static friction | Tf | 0.8 | Nm | 1 | Static_Friction_Nm
αiS 30/4000HV-D | αiS | 30 | 4000 | HV | TRUE | FALSE | Static friction | Tf | 8 | kgfcm | 1 | Static_Friction_kgfcm
αiS 30/4000HV-D | αiS | 30 | 4000 | HV | TRUE | FALSE | Weight | w | 24 | kg | 1 | Weight_kg
αiS 30/4000HV-D | αiS | 30 | 4000 | HV | TRUE | FALSE | Weight (with 35Nm brake) | w | 31 | kg | 1 | Weight_35Nm_Brake_kg
αiS 30/4000HV-D | αiS | 30 | 4000 | HV | TRUE | FALSE | Max. current of servo amp. | Imax | 80 | A (peak) | 1 | Max_Servo_Amp_Current_A_peak
αiS 40/2500HV-D | αiS | 40 | 2500 | HV | TRUE | FALSE | Continuous torque (at low speed) (*) | Tc | 40 | Nm | 1 | Continuous_Torque_Nm
αiS 40/2500HV-D | αiS | 40 | 2500 | HV | TRUE | FALSE | Continuous torque (at low speed) (*) | Tc | 408 | kgfcm | 1 | Continuous_Torque_kgfcm
αiS 40/2500HV-D | αiS | 40 | 2500 | HV | TRUE | FALSE | Continuous current (at low speed) (*) | Ic | 10.2 | A (rms) | 1 | Continuous_Current_A_rms
αiS 40/2500HV-D | αiS | 40 | 2500 | HV | TRUE | FALSE | Rated output (*) | Pr | 4.7 | kW | 1 | Rated_Output_kW
αiS 40/2500HV-D | αiS | 40 | 2500 | HV | TRUE | FALSE | Rated output (*) | Pr | 6.3 | HP | 1 | Rated_Output_HP
αiS 40/2500HV-D | αiS | 40 | 2500 | HV | TRUE | FALSE | Rated rotation speed | Nr | 2000 | min-1 | 1 | Rated_Speed_RPM
αiS 40/2500HV-D | αiS | 40 | 2500 | HV | TRUE | FALSE | Maximum rotation speed | Nmax | 2500 | min-1 | 1 | Maximum_Speed_RPM
αiS 40/2500HV-D | αiS | 40 | 2500 | HV | TRUE | FALSE | Maximum torque (*) | Tmax | 106 | Nm | 1 | Maximum_Torque_Nm
αiS 40/2500HV-D | αiS | 40 | 2500 | HV | TRUE | FALSE | Maximum torque (*) | Tmax | 1082 | kgfcm | 1 | Maximum_Torque_kgfcm
αiS 40/2500HV-D | αiS | 40 | 2500 | HV | TRUE | FALSE | Moment of inertia of rotor | Jm | 0.0099 | kgm2 | 1 | Rotor_Inertia_kgm2
αiS 40/2500HV-D | αiS | 40 | 2500 | HV | TRUE | FALSE | Moment of inertia of rotor | Jm | 0.101 | kgfcms2 | 1 | Rotor_Inertia_kgfcms2
αiS 40/2500HV-D | αiS | 40 | 2500 | HV | TRUE | FALSE | Moment of inertia of rotor (with 35Nm brake) | Jm | 0.0105 | kgm2 | 1 | Rotor_Inertia_35Nm_Brake_kgm2
αiS 40/2500HV-D | αiS | 40 | 2500 | HV | TRUE | FALSE | Moment of inertia of rotor (with 35Nm brake) | Jm | 0.107 | kgfcms2 | 1 | Rotor_Inertia_35Nm_Brake_kgfcms2
αiS 40/2500HV-D | αiS | 40 | 2500 | HV | TRUE | FALSE | Moment of inertia of rotor (with 70Nm brake) | Jm | 0.0108 | kgm2 | 1 | Rotor_Inertia_70Nm_Brake_kgm2
αiS 40/2500HV-D | αiS | 40 | 2500 | HV | TRUE | FALSE | Moment of inertia of rotor (with 70Nm brake) | Jm | 0.11 | kgfcms2 | 1 | Rotor_Inertia_70Nm_Brake_kgfcms2
αiS 40/2500HV-D | αiS | 40 | 2500 | HV | TRUE | FALSE | Torque constant (*) | Kt | 3.92 | Nm/A (rms) | 1 | Torque_Constant_Nm_per_A_rms
αiS 40/2500HV-D | αiS | 40 | 2500 | HV | TRUE | FALSE | Torque constant (*) | Kt | 40 | kgfcm/A (rms) | 1 | Torque_Constant_kgfcm_per_A_rms
αiS 40/2500HV-D | αiS | 40 | 2500 | HV | TRUE | FALSE | Winding resistance (between terminals) (*) | Ra | 1.3 | Ohm | 1 | Winding_Resistance_Ohm
αiS 40/2500HV-D | αiS | 40 | 2500 | HV | TRUE | FALSE | Thermal time constant | tt | 40 | min | 1 | Thermal_Time_Constant_min
αiS 40/2500HV-D | αiS | 40 | 2500 | HV | TRUE | FALSE | Static friction | Tf | 1.2 | Nm | 1 | Static_Friction_Nm
αiS 40/2500HV-D | αiS | 40 | 2500 | HV | TRUE | FALSE | Static friction | Tf | 12 | kgfcm | 1 | Static_Friction_kgfcm
αiS 40/2500HV-D | αiS | 40 | 2500 | HV | TRUE | FALSE | Weight | w | 29 | kg | 1 | Weight_kg
αiS 40/2500HV-D | αiS | 40 | 2500 | HV | TRUE | FALSE | Weight (with 35Nm brake) | w | 36 | kg | 1 | Weight_35Nm_Brake_kg
αiS 40/2500HV-D | αiS | 40 | 2500 | HV | TRUE | FALSE | Weight (with 70Nm brake) | w | 39 | kg | 1 | Weight_70Nm_Brake_kg
αiS 40/2500HV-D | αiS | 40 | 2500 | HV | TRUE | FALSE | Max. current of servo amp. | Imax | 40 | A (peak) | 1 | Max_Servo_Amp_Current_A_peak
αiS 40/4000HV-D | αiS | 40 | 4000 | HV | TRUE | FALSE | Continuous torque (at low speed) (*) | Tc | 40 | Nm | 1 | Continuous_Torque_Nm
αiS 40/4000HV-D | αiS | 40 | 4000 | HV | TRUE | FALSE | Continuous torque (at low speed) (*) | Tc | 408 | kgfcm | 1 | Continuous_Torque_kgfcm
αiS 40/4000HV-D | αiS | 40 | 4000 | HV | TRUE | FALSE | Continuous current (at low speed) (*) | Ic | 17.5 | A (rms) | 1 | Continuous_Current_A_rms
αiS 40/4000HV-D | αiS | 40 | 4000 | HV | TRUE | FALSE | Rated output (*) | Pr | 6.4 | kW | 1 | Rated_Output_kW
αiS 40/4000HV-D | αiS | 40 | 4000 | HV | TRUE | FALSE | Rated output (*) | Pr | 8.6 | HP | 1 | Rated_Output_HP
αiS 40/4000HV-D | αiS | 40 | 4000 | HV | TRUE | FALSE | Rated rotation speed | Nr | 3000 | min-1 | 1 | Rated_Speed_RPM
αiS 40/4000HV-D | αiS | 40 | 4000 | HV | TRUE | FALSE | Maximum rotation speed | Nmax | 4000 | min-1 | 1 | Maximum_Speed_RPM
αiS 40/4000HV-D | αiS | 40 | 4000 | HV | TRUE | FALSE | Maximum torque (*) | Tmax | 120 | Nm | 1 | Maximum_Torque_Nm
αiS 40/4000HV-D | αiS | 40 | 4000 | HV | TRUE | FALSE | Maximum torque (*) | Tmax | 1224 | kgfcm | 1 | Maximum_Torque_kgfcm
αiS 40/4000HV-D | αiS | 40 | 4000 | HV | TRUE | FALSE | Moment of inertia of rotor | Jm | 0.0099 | kgm2 | 1 | Rotor_Inertia_kgm2
αiS 40/4000HV-D | αiS | 40 | 4000 | HV | TRUE | FALSE | Moment of inertia of rotor | Jm | 0.101 | kgfcms2 | 1 | Rotor_Inertia_kgfcms2
αiS 40/4000HV-D | αiS | 40 | 4000 | HV | TRUE | FALSE | Moment of inertia of rotor (with 35Nm brake) | Jm | 0.0105 | kgm2 | 1 | Rotor_Inertia_35Nm_Brake_kgm2
αiS 40/4000HV-D | αiS | 40 | 4000 | HV | TRUE | FALSE | Moment of inertia of rotor (with 35Nm brake) | Jm | 0.107 | kgfcms2 | 1 | Rotor_Inertia_35Nm_Brake_kgfcms2
αiS 40/4000HV-D | αiS | 40 | 4000 | HV | TRUE | FALSE | Moment of inertia of rotor (with 70Nm brake) | Jm | 0.0108 | kgm2 | 1 | Rotor_Inertia_70Nm_Brake_kgm2
αiS 40/4000HV-D | αiS | 40 | 4000 | HV | TRUE | FALSE | Moment of inertia of rotor (with 70Nm brake) | Jm | 0.11 | kgfcms2 | 1 | Rotor_Inertia_70Nm_Brake_kgfcms2
αiS 40/4000HV-D | αiS | 40 | 4000 | HV | TRUE | FALSE | Torque constant (*) | Kt | 2.29 | Nm/A (rms) | 1 | Torque_Constant_Nm_per_A_rms
αiS 40/4000HV-D | αiS | 40 | 4000 | HV | TRUE | FALSE | Torque constant (*) | Kt | 23.3 | kgfcm/A (rms) | 1 | Torque_Constant_kgfcm_per_A_rms
αiS 40/4000HV-D | αiS | 40 | 4000 | HV | TRUE | FALSE | Winding resistance (between terminals) (*) | Ra | 0.46 | Ohm | 1 | Winding_Resistance_Ohm
αiS 40/4000HV-D | αiS | 40 | 4000 | HV | TRUE | FALSE | Thermal time constant | tt | 40 | min | 1 | Thermal_Time_Constant_min
αiS 40/4000HV-D | αiS | 40 | 4000 | HV | TRUE | FALSE | Static friction | Tf | 1.2 | Nm | 1 | Static_Friction_Nm
αiS 40/4000HV-D | αiS | 40 | 4000 | HV | TRUE | FALSE | Static friction | Tf | 12 | kgfcm | 1 | Static_Friction_kgfcm
αiS 40/4000HV-D | αiS | 40 | 4000 | HV | TRUE | FALSE | Weight | w | 29 | kg | 1 | Weight_kg
αiS 40/4000HV-D | αiS | 40 | 4000 | HV | TRUE | FALSE | Weight (with 35Nm brake) | w | 36 | kg | 1 | Weight_35Nm_Brake_kg
αiS 40/4000HV-D | αiS | 40 | 4000 | HV | TRUE | FALSE | Weight (with 70Nm brake) | w | 39 | kg | 1 | Weight_70Nm_Brake_kg
αiS 40/4000HV-D | αiS | 40 | 4000 | HV | TRUE | FALSE | Max. current of servo amp. | Imax | 80 | A (peak) | 1 | Max_Servo_Amp_Current_A_peak
αiS 50/2000HV-D | αiS | 50 | 2000 | HV | TRUE | FALSE | Continuous torque (at low speed) (*) | Tc | 53 | Nm | 1 | Continuous_Torque_Nm
αiS 50/2000HV-D | αiS | 50 | 2000 | HV | TRUE | FALSE | Continuous torque (at low speed) (*) | Tc | 541 | kgfcm | 1 | Continuous_Torque_kgfcm
αiS 50/2000HV-D | αiS | 50 | 2000 | HV | TRUE | FALSE | Continuous current (at low speed) (*) | Ic | 15.4 | A (rms) | 1 | Continuous_Current_A_rms
αiS 50/2000HV-D | αiS | 50 | 2000 | HV | TRUE | FALSE | Rated output (*) | Pr | 7.2 | kW | 1 | Rated_Output_kW
αiS 50/2000HV-D | αiS | 50 | 2000 | HV | TRUE | FALSE | Rated output (*) | Pr | 9.7 | HP | 1 | Rated_Output_HP
αiS 50/2000HV-D | αiS | 50 | 2000 | HV | TRUE | FALSE | Rated rotation speed | Nr | 2000 | min-1 | 1 | Rated_Speed_RPM
αiS 50/2000HV-D | αiS | 50 | 2000 | HV | TRUE | FALSE | Maximum rotation speed | Nmax | 2000 | min-1 | 1 | Maximum_Speed_RPM
αiS 50/2000HV-D | αiS | 50 | 2000 | HV | TRUE | FALSE | Maximum torque (*) | Tmax | 183 | Nm | 1 | Maximum_Torque_Nm
αiS 50/2000HV-D | αiS | 50 | 2000 | HV | TRUE | FALSE | Maximum torque (*) | Tmax | 1867 | kgfcm | 1 | Maximum_Torque_kgfcm
αiS 50/2000HV-D | αiS | 50 | 2000 | HV | TRUE | FALSE | Moment of inertia of rotor | Jm | 0.0145 | kgm2 | 1 | Rotor_Inertia_kgm2
αiS 50/2000HV-D | αiS | 50 | 2000 | HV | TRUE | FALSE | Moment of inertia of rotor | Jm | 0.148 | kgfcms2 | 1 | Rotor_Inertia_kgfcms2
αiS 50/2000HV-D | αiS | 50 | 2000 | HV | TRUE | FALSE | Moment of inertia of rotor (with 70Nm brake) | Jm | 0.0154 | kgm2 | 1 | Rotor_Inertia_70Nm_Brake_kgm2
αiS 50/2000HV-D | αiS | 50 | 2000 | HV | TRUE | FALSE | Moment of inertia of rotor (with 70Nm brake) | Jm | 0.157 | kgfcms2 | 1 | Rotor_Inertia_70Nm_Brake_kgfcms2
αiS 50/2000HV-D | αiS | 50 | 2000 | HV | TRUE | FALSE | Torque constant (*) | Kt | 3.44 | Nm/A (rms) | 1 | Torque_Constant_Nm_per_A_rms
αiS 50/2000HV-D | αiS | 50 | 2000 | HV | TRUE | FALSE | Torque constant (*) | Kt | 35.1 | kgfcm/A (rms) | 1 | Torque_Constant_kgfcm_per_A_rms
αiS 50/2000HV-D | αiS | 50 | 2000 | HV | TRUE | FALSE | Winding resistance (between terminals) (*) | Ra | 0.62 | Ohm | 1 | Winding_Resistance_Ohm
αiS 50/2000HV-D | αiS | 50 | 2000 | HV | TRUE | FALSE | Thermal time constant | tt | 50 | min | 1 | Thermal_Time_Constant_min
αiS 50/2000HV-D | αiS | 50 | 2000 | HV | TRUE | FALSE | Static friction | Tf | 1.8 | Nm | 1 | Static_Friction_Nm
αiS 50/2000HV-D | αiS | 50 | 2000 | HV | TRUE | FALSE | Static friction | Tf | 18 | kgfcm | 1 | Static_Friction_kgfcm
αiS 50/2000HV-D | αiS | 50 | 2000 | HV | TRUE | FALSE | Weight | w | 41 | kg | 1 | Weight_kg
αiS 50/2000HV-D | αiS | 50 | 2000 | HV | TRUE | FALSE | Weight (with 70Nm brake) | w | 51 | kg | 1 | Weight_70Nm_Brake_kg
αiS 50/2000HV-D | αiS | 50 | 2000 | HV | TRUE | FALSE | Max. current of servo amp. | Imax | 80 | A (peak) | 1 | Max_Servo_Amp_Current_A_peak
αiS 50/3000HV-D | αiS | 50 | 3000 | HV | TRUE | FALSE | Continuous torque (at low speed) (*) | Tc | 53 | Nm | 1 | Continuous_Torque_Nm
αiS 50/3000HV-D | αiS | 50 | 3000 | HV | TRUE | FALSE | Continuous torque (at low speed) (*) | Tc | 541 | kgfcm | 1 | Continuous_Torque_kgfcm
αiS 50/3000HV-D | αiS | 50 | 3000 | HV | TRUE | FALSE | Continuous current (at low speed) (*) | Ic | 27 | A (rms) | 1 | Continuous_Current_A_rms
αiS 50/3000HV-D | αiS | 50 | 3000 | HV | TRUE | FALSE | Rated output (*) | Pr | 6.5 | kW | 1 | Rated_Output_kW
αiS 50/3000HV-D | αiS | 50 | 3000 | HV | TRUE | FALSE | Rated output (*) | Pr | 8.7 | HP | 1 | Rated_Output_HP
αiS 50/3000HV-D | αiS | 50 | 3000 | HV | TRUE | FALSE | Rated rotation speed | Nr | 3000 | min-1 | 1 | Rated_Speed_RPM
αiS 50/3000HV-D | αiS | 50 | 3000 | HV | TRUE | FALSE | Maximum rotation speed | Nmax | 3000 | min-1 | 1 | Maximum_Speed_RPM
αiS 50/3000HV-D | αiS | 50 | 3000 | HV | TRUE | FALSE | Maximum torque (*) | Tmax | 225 | Nm | 1 | Maximum_Torque_Nm
αiS 50/3000HV-D | αiS | 50 | 3000 | HV | TRUE | FALSE | Maximum torque (*) | Tmax | 2296 | kgfcm | 1 | Maximum_Torque_kgfcm
αiS 50/3000HV-D | αiS | 50 | 3000 | HV | TRUE | FALSE | Moment of inertia of rotor | Jm | 0.0145 | kgm2 | 1 | Rotor_Inertia_kgm2
αiS 50/3000HV-D | αiS | 50 | 3000 | HV | TRUE | FALSE | Moment of inertia of rotor | Jm | 0.148 | kgfcms2 | 1 | Rotor_Inertia_kgfcms2
αiS 50/3000HV-D | αiS | 50 | 3000 | HV | TRUE | FALSE | Moment of inertia of rotor (with 70Nm brake) | Jm | 0.0154 | kgm2 | 1 | Rotor_Inertia_70Nm_Brake_kgm2
αiS 50/3000HV-D | αiS | 50 | 3000 | HV | TRUE | FALSE | Moment of inertia of rotor (with 70Nm brake) | Jm | 0.157 | kgfcms2 | 1 | Rotor_Inertia_70Nm_Brake_kgfcms2
αiS 50/3000HV-D | αiS | 50 | 3000 | HV | TRUE | FALSE | Torque constant (*) | Kt | 1.96 | Nm/A (rms) | 1 | Torque_Constant_Nm_per_A_rms
αiS 50/3000HV-D | αiS | 50 | 3000 | HV | TRUE | FALSE | Torque constant (*) | Kt | 20 | kgfcm/A (rms) | 1 | Torque_Constant_kgfcm_per_A_rms
αiS 50/3000HV-D | αiS | 50 | 3000 | HV | TRUE | FALSE | Winding resistance (between terminals) (*) | Ra | 0.2 | Ohm | 1 | Winding_Resistance_Ohm
αiS 50/3000HV-D | αiS | 50 | 3000 | HV | TRUE | FALSE | Thermal time constant | tt | 50 | min | 1 | Thermal_Time_Constant_min
αiS 50/3000HV-D | αiS | 50 | 3000 | HV | TRUE | FALSE | Static friction | Tf | 1.8 | Nm | 1 | Static_Friction_Nm
αiS 50/3000HV-D | αiS | 50 | 3000 | HV | TRUE | FALSE | Static friction | Tf | 18 | kgfcm | 1 | Static_Friction_kgfcm
αiS 50/3000HV-D | αiS | 50 | 3000 | HV | TRUE | FALSE | Weight | w | 41 | kg | 1 | Weight_kg
αiS 50/3000HV-D | αiS | 50 | 3000 | HV | TRUE | FALSE | Weight (with 70Nm brake) | w | 51 | kg | 1 | Weight_70Nm_Brake_kg
αiS 50/3000HV-D | αiS | 50 | 3000 | HV | TRUE | FALSE | Max. current of servo amp. | Imax | 180 | A (peak) | 1 | Max_Servo_Amp_Current_A_peak
αiS 60/2000HV-D | αiS | 60 | 2000 | HV | TRUE | FALSE | Continuous torque (at low speed) (*) | Tc | 65 | Nm | 1 | Continuous_Torque_Nm
αiS 60/2000HV-D | αiS | 60 | 2000 | HV | TRUE | FALSE | Continuous torque (at low speed) (*) | Tc | 663 | kgfcm | 1 | Continuous_Torque_kgfcm
αiS 60/2000HV-D | αiS | 60 | 2000 | HV | TRUE | FALSE | Continuous current (at low speed) (*) | Ic | 16.4 | A (rms) | 1 | Continuous_Current_A_rms
αiS 60/2000HV-D | αiS | 60 | 2000 | HV | TRUE | FALSE | Rated output (*) | Pr | 8 | kW | 1 | Rated_Output_kW
αiS 60/2000HV-D | αiS | 60 | 2000 | HV | TRUE | FALSE | Rated output (*) | Pr | 11 | HP | 1 | Rated_Output_HP
αiS 60/2000HV-D | αiS | 60 | 2000 | HV | TRUE | FALSE | Rated rotation speed | Nr | 2000 | min-1 | 1 | Rated_Speed_RPM
αiS 60/2000HV-D | αiS | 60 | 2000 | HV | TRUE | FALSE | Maximum rotation speed | Nmax | 2000 | min-1 | 1 | Maximum_Speed_RPM
αiS 60/2000HV-D | αiS | 60 | 2000 | HV | TRUE | FALSE | Maximum torque (*) | Tmax | 215 | Nm | 1 | Maximum_Torque_Nm
αiS 60/2000HV-D | αiS | 60 | 2000 | HV | TRUE | FALSE | Maximum torque (*) | Tmax | 2194 | kgfcm | 1 | Maximum_Torque_kgfcm
αiS 60/2000HV-D | αiS | 60 | 2000 | HV | TRUE | FALSE | Moment of inertia of rotor | Jm | 0.0195 | kgm2 | 1 | Rotor_Inertia_kgm2
αiS 60/2000HV-D | αiS | 60 | 2000 | HV | TRUE | FALSE | Moment of inertia of rotor | Jm | 0.199 | kgfcms2 | 1 | Rotor_Inertia_kgfcms2
αiS 60/2000HV-D | αiS | 60 | 2000 | HV | TRUE | FALSE | Moment of inertia of rotor (with 70Nm brake) | Jm | 0.0204 | kgm2 | 1 | Rotor_Inertia_70Nm_Brake_kgm2
αiS 60/2000HV-D | αiS | 60 | 2000 | HV | TRUE | FALSE | Moment of inertia of rotor (with 70Nm brake) | Jm | 0.208 | kgfcms2 | 1 | Rotor_Inertia_70Nm_Brake_kgfcms2
αiS 60/2000HV-D | αiS | 60 | 2000 | HV | TRUE | FALSE | Torque constant (*) | Kt | 3.96 | Nm/A (rms) | 1 | Torque_Constant_Nm_per_A_rms
αiS 60/2000HV-D | αiS | 60 | 2000 | HV | TRUE | FALSE | Torque constant (*) | Kt | 40.4 | kgfcm/A (rms) | 1 | Torque_Constant_kgfcm_per_A_rms
αiS 60/2000HV-D | αiS | 60 | 2000 | HV | TRUE | FALSE | Winding resistance (between terminals) (*) | Ra | 0.6 | Ohm | 1 | Winding_Resistance_Ohm
αiS 60/2000HV-D | αiS | 60 | 2000 | HV | TRUE | FALSE | Thermal time constant | tt | 60 | min | 1 | Thermal_Time_Constant_min
αiS 60/2000HV-D | αiS | 60 | 2000 | HV | TRUE | FALSE | Static friction | Tf | 1.8 | Nm | 1 | Static_Friction_Nm
αiS 60/2000HV-D | αiS | 60 | 2000 | HV | TRUE | FALSE | Static friction | Tf | 18 | kgfcm | 1 | Static_Friction_kgfcm
αiS 60/2000HV-D | αiS | 60 | 2000 | HV | TRUE | FALSE | Weight | w | 52 | kg | 1 | Weight_kg
αiS 60/2000HV-D | αiS | 60 | 2000 | HV | TRUE | FALSE | Weight (with 70Nm brake) | w | 62 | kg | 1 | Weight_70Nm_Brake_kg
αiS 60/2000HV-D | αiS | 60 | 2000 | HV | TRUE | FALSE | Max. current of servo amp. | Imax | 80 | A (peak) | 1 | Max_Servo_Amp_Current_A_peak
αiS 60/3000HV-D | αiS | 60 | 3000 | HV | TRUE | FALSE | Continuous torque (at low speed) (*) | Tc | 65 | Nm | 1 | Continuous_Torque_Nm
αiS 60/3000HV-D | αiS | 60 | 3000 | HV | TRUE | FALSE | Continuous torque (at low speed) (*) | Tc | 663 | kgfcm | 1 | Continuous_Torque_kgfcm
αiS 60/3000HV-D | αiS | 60 | 3000 | HV | TRUE | FALSE | Continuous current (at low speed) (*) | Ic | 24.7 | A (rms) | 1 | Continuous_Current_A_rms
αiS 60/3000HV-D | αiS | 60 | 3000 | HV | TRUE | FALSE | Rated output (*) | Pr | 8.4 | kW | 1 | Rated_Output_kW
αiS 60/3000HV-D | αiS | 60 | 3000 | HV | TRUE | FALSE | Rated output (*) | Pr | 11 | HP | 1 | Rated_Output_HP
αiS 60/3000HV-D | αiS | 60 | 3000 | HV | TRUE | FALSE | Rated rotation speed | Nr | 2000 | min-1 | 1 | Rated_Speed_RPM
αiS 60/3000HV-D | αiS | 60 | 3000 | HV | TRUE | FALSE | Maximum rotation speed | Nmax | 3000 | min-1 | 1 | Maximum_Speed_RPM
αiS 60/3000HV-D | αiS | 60 | 3000 | HV | TRUE | FALSE | Maximum torque (*) | Tmax | 300 | Nm | 1 | Maximum_Torque_Nm
αiS 60/3000HV-D | αiS | 60 | 3000 | HV | TRUE | FALSE | Maximum torque (*) | Tmax | 3061 | kgfcm | 1 | Maximum_Torque_kgfcm
αiS 60/3000HV-D | αiS | 60 | 3000 | HV | TRUE | FALSE | Moment of inertia of rotor | Jm | 0.0195 | kgm2 | 1 | Rotor_Inertia_kgm2
αiS 60/3000HV-D | αiS | 60 | 3000 | HV | TRUE | FALSE | Moment of inertia of rotor | Jm | 0.199 | kgfcms2 | 1 | Rotor_Inertia_kgfcms2
αiS 60/3000HV-D | αiS | 60 | 3000 | HV | TRUE | FALSE | Moment of inertia of rotor (with 70Nm brake) | Jm | 0.0204 | kgm2 | 1 | Rotor_Inertia_70Nm_Brake_kgm2
αiS 60/3000HV-D | αiS | 60 | 3000 | HV | TRUE | FALSE | Moment of inertia of rotor (with 70Nm brake) | Jm | 0.208 | kgfcms2 | 1 | Rotor_Inertia_70Nm_Brake_kgfcms2
αiS 60/3000HV-D | αiS | 60 | 3000 | HV | TRUE | FALSE | Torque constant (*) | Kt | 2.63 | Nm/A (rms) | 1 | Torque_Constant_Nm_per_A_rms
αiS 60/3000HV-D | αiS | 60 | 3000 | HV | TRUE | FALSE | Torque constant (*) | Kt | 26.8 | kgfcm/A (rms) | 1 | Torque_Constant_kgfcm_per_A_rms
αiS 60/3000HV-D | αiS | 60 | 3000 | HV | TRUE | FALSE | Winding resistance (between terminals) (*) | Ra | 0.26 | Ohm | 1 | Winding_Resistance_Ohm
αiS 60/3000HV-D | αiS | 60 | 3000 | HV | TRUE | FALSE | Thermal time constant | tt | 60 | min | 1 | Thermal_Time_Constant_min
αiS 60/3000HV-D | αiS | 60 | 3000 | HV | TRUE | FALSE | Static friction | Tf | 1.8 | Nm | 1 | Static_Friction_Nm
αiS 60/3000HV-D | αiS | 60 | 3000 | HV | TRUE | FALSE | Static friction | Tf | 18 | kgfcm | 1 | Static_Friction_kgfcm
αiS 60/3000HV-D | αiS | 60 | 3000 | HV | TRUE | FALSE | Weight | w | 52 | kg | 1 | Weight_kg
αiS 60/3000HV-D | αiS | 60 | 3000 | HV | TRUE | FALSE | Weight (with 70Nm brake) | w | 62 | kg | 1 | Weight_70Nm_Brake_kg
αiS 60/3000HV-D | αiS | 60 | 3000 | HV | TRUE | FALSE | Max. current of servo amp. | Imax | 180 | A (peak) | 1 | Max_Servo_Amp_Current_A_peak
αiS 50/3000HV FAN-D | αiS | 50 | 3000 | HV FAN | TRUE | TRUE | Continuous torque (at low speed) (*) | Tc | 84 | Nm | 1 | Continuous_Torque_Nm
αiS 50/3000HV FAN-D | αiS | 50 | 3000 | HV FAN | TRUE | TRUE | Continuous torque (at low speed) (*) | Tc | 857 | kgfcm | 1 | Continuous_Torque_kgfcm
αiS 50/3000HV FAN-D | αiS | 50 | 3000 | HV FAN | TRUE | TRUE | Continuous current (at low speed) (*) | Ic | 42.8 | A (rms) | 1 | Continuous_Current_A_rms
αiS 50/3000HV FAN-D | αiS | 50 | 3000 | HV FAN | TRUE | TRUE | Rated output (*) | Pr | 18 | kW | 1 | Rated_Output_kW
αiS 50/3000HV FAN-D | αiS | 50 | 3000 | HV FAN | TRUE | TRUE | Rated output (*) | Pr | 24 | HP | 1 | Rated_Output_HP
αiS 50/3000HV FAN-D | αiS | 50 | 3000 | HV FAN | TRUE | TRUE | Rated rotation speed | Nr | 3000 | min-1 | 1 | Rated_Speed_RPM
αiS 50/3000HV FAN-D | αiS | 50 | 3000 | HV FAN | TRUE | TRUE | Maximum rotation speed | Nmax | 3000 | min-1 | 1 | Maximum_Speed_RPM
αiS 50/3000HV FAN-D | αiS | 50 | 3000 | HV FAN | TRUE | TRUE | Maximum torque (*) | Tmax | 225 | Nm | 1 | Maximum_Torque_Nm
αiS 50/3000HV FAN-D | αiS | 50 | 3000 | HV FAN | TRUE | TRUE | Maximum torque (*) | Tmax | 2296 | kgfcm | 1 | Maximum_Torque_kgfcm
αiS 50/3000HV FAN-D | αiS | 50 | 3000 | HV FAN | TRUE | TRUE | Moment of inertia of rotor | Jm | 0.0145 | kgm2 | 1 | Rotor_Inertia_kgm2
αiS 50/3000HV FAN-D | αiS | 50 | 3000 | HV FAN | TRUE | TRUE | Moment of inertia of rotor | Jm | 0.148 | kgfcms2 | 1 | Rotor_Inertia_kgfcms2
αiS 50/3000HV FAN-D | αiS | 50 | 3000 | HV FAN | TRUE | TRUE | Moment of inertia of rotor (with 70Nm brake) | Jm | 0.0154 | kgm2 | 1 | Rotor_Inertia_70Nm_Brake_kgm2
αiS 50/3000HV FAN-D | αiS | 50 | 3000 | HV FAN | TRUE | TRUE | Moment of inertia of rotor (with 70Nm brake) | Jm | 0.157 | kgfcms2 | 1 | Rotor_Inertia_70Nm_Brake_kgfcms2
αiS 50/3000HV FAN-D | αiS | 50 | 3000 | HV FAN | TRUE | TRUE | Torque constant (*) | Kt | 1.96 | Nm/A (rms) | 1 | Torque_Constant_Nm_per_A_rms
αiS 50/3000HV FAN-D | αiS | 50 | 3000 | HV FAN | TRUE | TRUE | Torque constant (*) | Kt | 20 | kgfcm/A (rms) | 1 | Torque_Constant_kgfcm_per_A_rms
αiS 50/3000HV FAN-D | αiS | 50 | 3000 | HV FAN | TRUE | TRUE | Winding resistance (between terminals) (*) | Ra | 0.2 | Ohm | 1 | Winding_Resistance_Ohm
αiS 50/3000HV FAN-D | αiS | 50 | 3000 | HV FAN | TRUE | TRUE | Thermal time constant | tt | 30 | min | 1 | Thermal_Time_Constant_min
αiS 50/3000HV FAN-D | αiS | 50 | 3000 | HV FAN | TRUE | TRUE | Static friction | Tf | 1.8 | Nm | 1 | Static_Friction_Nm
αiS 50/3000HV FAN-D | αiS | 50 | 3000 | HV FAN | TRUE | TRUE | Static friction | Tf | 18 | kgfcm | 1 | Static_Friction_kgfcm
αiS 50/3000HV FAN-D | αiS | 50 | 3000 | HV FAN | TRUE | TRUE | Weight | w | 46 | kg | 1 | Weight_kg
αiS 50/3000HV FAN-D | αiS | 50 | 3000 | HV FAN | TRUE | TRUE | Weight (with 70Nm brake) | w | 56 | kg | 1 | Weight_70Nm_Brake_kg
αiS 50/3000HV FAN-D | αiS | 50 | 3000 | HV FAN | TRUE | TRUE | Max. current of servo amp. | Imax | 180 | A (peak) | 1 | Max_Servo_Amp_Current_A_peak
αiS 50/3000HV FAN-D | αiS | 50 | 3000 | HV FAN | TRUE | TRUE | Continuous torque (at low speed) (*) | Tc | 76 | Nm | 2 | Continuous_Torque_Nm_2
αiS 50/3000HV FAN-D | αiS | 50 | 3000 | HV FAN | TRUE | TRUE | Continuous torque (at low speed) (*) | Tc | 776 | kgfcm | 2 | Continuous_Torque_kgfcm_2
αiS 50/3000HV FAN-D | αiS | 50 | 3000 | HV FAN | TRUE | TRUE | Continuous current (at low speed) (*) | Ic | 38.7 | A (rms) | 2 | Continuous_Current_A_rms_2
αiS 50/3000HV FAN-D | αiS | 50 | 3000 | HV FAN | TRUE | TRUE | Rated output (*) | Pr | 15 | kW | 2 | Rated_Output_kW_2
αiS 50/3000HV FAN-D | αiS | 50 | 3000 | HV FAN | TRUE | TRUE | Rated output (*) | Pr | 20 | HP | 2 | Rated_Output_HP_2
αiS 50/3000HV FAN-D | αiS | 50 | 3000 | HV FAN | TRUE | TRUE | Rated rotation speed | Nr | 3000 | min-1 | 2 | Rated_Speed_RPM_2
αiS 50/3000HV FAN-D | αiS | 50 | 3000 | HV FAN | TRUE | TRUE | Maximum rotation speed | Nmax | 3000 | min-1 | 2 | Maximum_Speed_RPM_2
αiS 50/3000HV FAN-D | αiS | 50 | 3000 | HV FAN | TRUE | TRUE | Maximum torque (*) | Tmax | 225 | Nm | 2 | Maximum_Torque_Nm_2
αiS 50/3000HV FAN-D | αiS | 50 | 3000 | HV FAN | TRUE | TRUE | Maximum torque (*) | Tmax | 2296 | kgfcm | 2 | Maximum_Torque_kgfcm_2
αiS 50/3000HV FAN-D | αiS | 50 | 3000 | HV FAN | TRUE | TRUE | Moment of inertia of rotor | Jm | 0.0145 | kgm2 | 2 | Rotor_Inertia_kgm2_2
αiS 50/3000HV FAN-D | αiS | 50 | 3000 | HV FAN | TRUE | TRUE | Moment of inertia of rotor | Jm | 0.148 | kgfcms2 | 2 | Rotor_Inertia_kgfcms2_2
αiS 50/3000HV FAN-D | αiS | 50 | 3000 | HV FAN | TRUE | TRUE | Moment of inertia of rotor (with 70Nm brake) | Jm | 0.0154 | kgm2 | 2 | Rotor_Inertia_70Nm_Brake_kgm2_2
αiS 50/3000HV FAN-D | αiS | 50 | 3000 | HV FAN | TRUE | TRUE | Moment of inertia of rotor (with 70Nm brake) | Jm | 0.157 | kgfcms2 | 2 | Rotor_Inertia_70Nm_Brake_kgfcms2_2
αiS 50/3000HV FAN-D | αiS | 50 | 3000 | HV FAN | TRUE | TRUE | Torque constant (*) | Kt | 1.96 | Nm/A (rms) | 2 | Torque_Constant_Nm_per_A_rms_2
αiS 50/3000HV FAN-D | αiS | 50 | 3000 | HV FAN | TRUE | TRUE | Torque constant (*) | Kt | 20 | kgfcm/A (rms) | 2 | Torque_Constant_kgfcm_per_A_rms_2
αiS 50/3000HV FAN-D | αiS | 50 | 3000 | HV FAN | TRUE | TRUE | Winding resistance (between terminals) (*) | Ra | 0.2 | Ohm | 2 | Winding_Resistance_Ohm_2
αiS 50/3000HV FAN-D | αiS | 50 | 3000 | HV FAN | TRUE | TRUE | Thermal time constant | tt | 40 | min | 2 | Thermal_Time_Constant_min_2
αiS 50/3000HV FAN-D | αiS | 50 | 3000 | HV FAN | TRUE | TRUE | Static friction | Tf | 1.8 | Nm | 2 | Static_Friction_Nm_2
αiS 50/3000HV FAN-D | αiS | 50 | 3000 | HV FAN | TRUE | TRUE | Static friction | Tf | 18 | kgfcm | 2 | Static_Friction_kgfcm_2
αiS 50/3000HV FAN-D | αiS | 50 | 3000 | HV FAN | TRUE | TRUE | Weight | w | 46 | kg | 2 | Weight_kg_2
αiS 50/3000HV FAN-D | αiS | 50 | 3000 | HV FAN | TRUE | TRUE | Weight (with 70Nm brake) | w | 56 | kg | 2 | Weight_70Nm_Brake_kg_2
αiS 50/3000HV FAN-D | αiS | 50 | 3000 | HV FAN | TRUE | TRUE | Max. current of servo amp. | Imax | 180 | A (peak) | 2 | Max_Servo_Amp_Current_A_peak_2
αiS 60/3000HV FAN-D | αiS | 60 | 3000 | HV FAN | TRUE | TRUE | Continuous torque (at low speed) (*) | Tc | 100 | Nm | 1 | Continuous_Torque_Nm
αiS 60/3000HV FAN-D | αiS | 60 | 3000 | HV FAN | TRUE | TRUE | Continuous torque (at low speed) (*) | Tc | 1020 | kgfcm | 1 | Continuous_Torque_kgfcm
αiS 60/3000HV FAN-D | αiS | 60 | 3000 | HV FAN | TRUE | TRUE | Continuous current (at low speed) (*) | Ic | 37.9 | A (rms) | 1 | Continuous_Current_A_rms
αiS 60/3000HV FAN-D | αiS | 60 | 3000 | HV FAN | TRUE | TRUE | Rated output (*) | Pr | 19 | kW | 1 | Rated_Output_kW
αiS 60/3000HV FAN-D | αiS | 60 | 3000 | HV FAN | TRUE | TRUE | Rated output (*) | Pr | 25 | HP | 1 | Rated_Output_HP
αiS 60/3000HV FAN-D | αiS | 60 | 3000 | HV FAN | TRUE | TRUE | Rated rotation speed | Nr | 3000 | min-1 | 1 | Rated_Speed_RPM
αiS 60/3000HV FAN-D | αiS | 60 | 3000 | HV FAN | TRUE | TRUE | Maximum rotation speed | Nmax | 3000 | min-1 | 1 | Maximum_Speed_RPM
αiS 60/3000HV FAN-D | αiS | 60 | 3000 | HV FAN | TRUE | TRUE | Maximum torque (*) | Tmax | 300 | Nm | 1 | Maximum_Torque_Nm
αiS 60/3000HV FAN-D | αiS | 60 | 3000 | HV FAN | TRUE | TRUE | Maximum torque (*) | Tmax | 3061 | kgfcm | 1 | Maximum_Torque_kgfcm
αiS 60/3000HV FAN-D | αiS | 60 | 3000 | HV FAN | TRUE | TRUE | Moment of inertia of rotor | Jm | 0.0195 | kgm2 | 1 | Rotor_Inertia_kgm2
αiS 60/3000HV FAN-D | αiS | 60 | 3000 | HV FAN | TRUE | TRUE | Moment of inertia of rotor | Jm | 0.199 | kgfcms2 | 1 | Rotor_Inertia_kgfcms2
αiS 60/3000HV FAN-D | αiS | 60 | 3000 | HV FAN | TRUE | TRUE | Moment of inertia of rotor (with 70Nm brake) | Jm | 0.0204 | kgm2 | 1 | Rotor_Inertia_70Nm_Brake_kgm2
αiS 60/3000HV FAN-D | αiS | 60 | 3000 | HV FAN | TRUE | TRUE | Moment of inertia of rotor (with 70Nm brake) | Jm | 0.208 | kgfcms2 | 1 | Rotor_Inertia_70Nm_Brake_kgfcms2
αiS 60/3000HV FAN-D | αiS | 60 | 3000 | HV FAN | TRUE | TRUE | Torque constant (*) | Kt | 2.63 | Nm/A (rms) | 1 | Torque_Constant_Nm_per_A_rms
αiS 60/3000HV FAN-D | αiS | 60 | 3000 | HV FAN | TRUE | TRUE | Torque constant (*) | Kt | 26.8 | kgfcm/A (rms) | 1 | Torque_Constant_kgfcm_per_A_rms
αiS 60/3000HV FAN-D | αiS | 60 | 3000 | HV FAN | TRUE | TRUE | Winding resistance (between terminals) (*) | Ra | 0.26 | Ohm | 1 | Winding_Resistance_Ohm
αiS 60/3000HV FAN-D | αiS | 60 | 3000 | HV FAN | TRUE | TRUE | Thermal time constant | tt | 30 | min | 1 | Thermal_Time_Constant_min
αiS 60/3000HV FAN-D | αiS | 60 | 3000 | HV FAN | TRUE | TRUE | Static friction | Tf | 1.8 | Nm | 1 | Static_Friction_Nm
αiS 60/3000HV FAN-D | αiS | 60 | 3000 | HV FAN | TRUE | TRUE | Static friction | Tf | 18 | kgfcm | 1 | Static_Friction_kgfcm
αiS 60/3000HV FAN-D | αiS | 60 | 3000 | HV FAN | TRUE | TRUE | Weight | w | 57 | kg | 1 | Weight_kg
αiS 60/3000HV FAN-D | αiS | 60 | 3000 | HV FAN | TRUE | TRUE | Weight (with 70Nm brake) | w | 67 | kg | 1 | Weight_70Nm_Brake_kg
αiS 60/3000HV FAN-D | αiS | 60 | 3000 | HV FAN | TRUE | TRUE | Max. current of servo amp. | Imax | 180 | A (peak) | 1 | Max_Servo_Amp_Current_A_peak
αiS 60/3000HV FAN-D | αiS | 60 | 3000 | HV FAN | TRUE | TRUE | Continuous torque (at low speed) (*) | Tc | 87 | Nm | 2 | Continuous_Torque_Nm_2
αiS 60/3000HV FAN-D | αiS | 60 | 3000 | HV FAN | TRUE | TRUE | Continuous torque (at low speed) (*) | Tc | 888 | kgfcm | 2 | Continuous_Torque_kgfcm_2
αiS 60/3000HV FAN-D | αiS | 60 | 3000 | HV FAN | TRUE | TRUE | Continuous current (at low speed) (*) | Ic | 33 | A (rms) | 2 | Continuous_Current_A_rms_2
αiS 60/3000HV FAN-D | αiS | 60 | 3000 | HV FAN | TRUE | TRUE | Rated output (*) | Pr | 14 | kW | 2 | Rated_Output_kW_2
αiS 60/3000HV FAN-D | αiS | 60 | 3000 | HV FAN | TRUE | TRUE | Rated output (*) | Pr | 19 | HP | 2 | Rated_Output_HP_2
αiS 60/3000HV FAN-D | αiS | 60 | 3000 | HV FAN | TRUE | TRUE | Rated rotation speed | Nr | 3000 | min-1 | 2 | Rated_Speed_RPM_2
αiS 60/3000HV FAN-D | αiS | 60 | 3000 | HV FAN | TRUE | TRUE | Maximum rotation speed | Nmax | 3000 | min-1 | 2 | Maximum_Speed_RPM_2
αiS 60/3000HV FAN-D | αiS | 60 | 3000 | HV FAN | TRUE | TRUE | Maximum torque (*) | Tmax | 300 | Nm | 2 | Maximum_Torque_Nm_2
αiS 60/3000HV FAN-D | αiS | 60 | 3000 | HV FAN | TRUE | TRUE | Maximum torque (*) | Tmax | 3061 | kgfcm | 2 | Maximum_Torque_kgfcm_2
αiS 60/3000HV FAN-D | αiS | 60 | 3000 | HV FAN | TRUE | TRUE | Moment of inertia of rotor | Jm | 0.0195 | kgm2 | 2 | Rotor_Inertia_kgm2_2
αiS 60/3000HV FAN-D | αiS | 60 | 3000 | HV FAN | TRUE | TRUE | Moment of inertia of rotor | Jm | 0.199 | kgfcms2 | 2 | Rotor_Inertia_kgfcms2_2
αiS 60/3000HV FAN-D | αiS | 60 | 3000 | HV FAN | TRUE | TRUE | Moment of inertia of rotor (with 70Nm brake) | Jm | 0.0204 | kgm2 | 2 | Rotor_Inertia_70Nm_Brake_kgm2_2
αiS 60/3000HV FAN-D | αiS | 60 | 3000 | HV FAN | TRUE | TRUE | Moment of inertia of rotor (with 70Nm brake) | Jm | 0.208 | kgfcms2 | 2 | Rotor_Inertia_70Nm_Brake_kgfcms2_2
αiS 60/3000HV FAN-D | αiS | 60 | 3000 | HV FAN | TRUE | TRUE | Torque constant (*) | Kt | 2.63 | Nm/A (rms) | 2 | Torque_Constant_Nm_per_A_rms_2
αiS 60/3000HV FAN-D | αiS | 60 | 3000 | HV FAN | TRUE | TRUE | Torque constant (*) | Kt | 26.8 | kgfcm/A (rms) | 2 | Torque_Constant_kgfcm_per_A_rms_2
αiS 60/3000HV FAN-D | αiS | 60 | 3000 | HV FAN | TRUE | TRUE | Winding resistance (between terminals) (*) | Ra | 0.26 | Ohm | 2 | Winding_Resistance_Ohm_2
αiS 60/3000HV FAN-D | αiS | 60 | 3000 | HV FAN | TRUE | TRUE | Thermal time constant | tt | 40 | min | 2 | Thermal_Time_Constant_min_2
αiS 60/3000HV FAN-D | αiS | 60 | 3000 | HV FAN | TRUE | TRUE | Static friction | Tf | 1.8 | Nm | 2 | Static_Friction_Nm_2
αiS 60/3000HV FAN-D | αiS | 60 | 3000 | HV FAN | TRUE | TRUE | Static friction | Tf | 18 | kgfcm | 2 | Static_Friction_kgfcm_2
αiS 60/3000HV FAN-D | αiS | 60 | 3000 | HV FAN | TRUE | TRUE | Weight | w | 57 | kg | 2 | Weight_kg_2
αiS 60/3000HV FAN-D | αiS | 60 | 3000 | HV FAN | TRUE | TRUE | Weight (with 70Nm brake) | w | 67 | kg | 2 | Weight_70Nm_Brake_kg_2
αiS 60/3000HV FAN-D | αiS | 60 | 3000 | HV FAN | TRUE | TRUE | Max. current of servo amp. | Imax | 180 | A (peak) | 2 | Max_Servo_Amp_Current_A_peak_2
αiF 1/5000-D | αiF | 1 | 5000 | Standard | FALSE | FALSE | Continuous torque (at low speed) (*) | Tc | 1 | Nm | 1 | Continuous_Torque_Nm
αiF 1/5000-D | αiF | 1 | 5000 | Standard | FALSE | FALSE | Continuous torque (at low speed) (*) | Tc | 10 | kgfcm | 1 | Continuous_Torque_kgfcm
αiF 1/5000-D | αiF | 1 | 5000 | Standard | FALSE | FALSE | Continuous current (at low speed) (*) | Ic | 2.7 | A (rms) | 1 | Continuous_Current_A_rms
αiF 1/5000-D | αiF | 1 | 5000 | Standard | FALSE | FALSE | Rated output (*) | Pr | 0.5 | kW | 1 | Rated_Output_kW
αiF 1/5000-D | αiF | 1 | 5000 | Standard | FALSE | FALSE | Rated output (*) | Pr | 0.67 | HP | 1 | Rated_Output_HP
αiF 1/5000-D | αiF | 1 | 5000 | Standard | FALSE | FALSE | Rated rotation speed | Nr | 5000 | min-1 | 1 | Rated_Speed_RPM
αiF 1/5000-D | αiF | 1 | 5000 | Standard | FALSE | FALSE | Maximum rotation speed | Nmax | 5000 | min-1 | 1 | Maximum_Speed_RPM
αiF 1/5000-D | αiF | 1 | 5000 | Standard | FALSE | FALSE | Maximum torque (*) | Tmax | 5.3 | Nm | 1 | Maximum_Torque_Nm
αiF 1/5000-D | αiF | 1 | 5000 | Standard | FALSE | FALSE | Maximum torque (*) | Tmax | 54 | kgfcm | 1 | Maximum_Torque_kgfcm
αiF 1/5000-D | αiF | 1 | 5000 | Standard | FALSE | FALSE | Moment of inertia of rotor | Jm | 0.000305 | kgm2 | 1 | Rotor_Inertia_kgm2
αiF 1/5000-D | αiF | 1 | 5000 | Standard | FALSE | FALSE | Moment of inertia of rotor | Jm | 0.00311 | kgfcms2 | 1 | Rotor_Inertia_kgfcms2
αiF 1/5000-D | αiF | 1 | 5000 | Standard | FALSE | FALSE | Moment of inertia of rotor (with brake) | Jm | 0.000325 | kgm2 | 1 | Rotor_Inertia_Brake_kgm2
αiF 1/5000-D | αiF | 1 | 5000 | Standard | FALSE | FALSE | Moment of inertia of rotor (with brake) | Jm | 0.00331 | kgfcms2 | 1 | Rotor_Inertia_Brake_kgfcms2
αiF 1/5000-D | αiF | 1 | 5000 | Standard | FALSE | FALSE | Torque constant (*) | Kt | 0.38 | Nm/A (rms) | 1 | Torque_Constant_Nm_per_A_rms
αiF 1/5000-D | αiF | 1 | 5000 | Standard | FALSE | FALSE | Torque constant (*) | Kt | 3.9 | kgfcm/A (rms) | 1 | Torque_Constant_kgfcm_per_A_rms
αiF 1/5000-D | αiF | 1 | 5000 | Standard | FALSE | FALSE | Winding resistance (between terminals) (*) | Ra | 2.8 | Ohm | 1 | Winding_Resistance_Ohm
αiF 1/5000-D | αiF | 1 | 5000 | Standard | FALSE | FALSE | Thermal time constant | tt | 15 | min | 1 | Thermal_Time_Constant_min
αiF 1/5000-D | αiF | 1 | 5000 | Standard | FALSE | FALSE | Static friction | Tf | 0.1 | Nm | 1 | Static_Friction_Nm
αiF 1/5000-D | αiF | 1 | 5000 | Standard | FALSE | FALSE | Static friction | Tf | 1 | kgfcm | 1 | Static_Friction_kgfcm
αiF 1/5000-D | αiF | 1 | 5000 | Standard | FALSE | FALSE | Weight | w | 2.8 | kg | 1 | Weight_kg
αiF 1/5000-D | αiF | 1 | 5000 | Standard | FALSE | FALSE | Weight (with brake) | w | 4.1 | kg | 1 | Weight_Brake_kg
αiF 1/5000-D | αiF | 1 | 5000 | Standard | FALSE | FALSE | Max. current of servo amp. | Imax | 20 | A (peak) | 1 | Max_Servo_Amp_Current_A_peak
αiF 2/5000-D | αiF | 2 | 5000 | Standard | FALSE | FALSE | Continuous torque (at low speed) (*) | Tc | 2 | Nm | 1 | Continuous_Torque_Nm
αiF 2/5000-D | αiF | 2 | 5000 | Standard | FALSE | FALSE | Continuous torque (at low speed) (*) | Tc | 20 | kgfcm | 1 | Continuous_Torque_kgfcm
αiF 2/5000-D | αiF | 2 | 5000 | Standard | FALSE | FALSE | Continuous current (at low speed) (*) | Ic | 3.5 | A (rms) | 1 | Continuous_Current_A_rms
αiF 2/5000-D | αiF | 2 | 5000 | Standard | FALSE | FALSE | Rated output (*) | Pr | 0.75 | kW | 1 | Rated_Output_kW
αiF 2/5000-D | αiF | 2 | 5000 | Standard | FALSE | FALSE | Rated output (*) | Pr | 1 | HP | 1 | Rated_Output_HP
αiF 2/5000-D | αiF | 2 | 5000 | Standard | FALSE | FALSE | Rated rotation speed | Nr | 4000 | min-1 | 1 | Rated_Speed_RPM
αiF 2/5000-D | αiF | 2 | 5000 | Standard | FALSE | FALSE | Maximum rotation speed | Nmax | 5000 | min-1 | 1 | Maximum_Speed_RPM
αiF 2/5000-D | αiF | 2 | 5000 | Standard | FALSE | FALSE | Maximum torque (*) | Tmax | 8.3 | Nm | 1 | Maximum_Torque_Nm
αiF 2/5000-D | αiF | 2 | 5000 | Standard | FALSE | FALSE | Maximum torque (*) | Tmax | 85 | kgfcm | 1 | Maximum_Torque_kgfcm
αiF 2/5000-D | αiF | 2 | 5000 | Standard | FALSE | FALSE | Moment of inertia of rotor | Jm | 0.000526 | kgm2 | 1 | Rotor_Inertia_kgm2
αiF 2/5000-D | αiF | 2 | 5000 | Standard | FALSE | FALSE | Moment of inertia of rotor | Jm | 0.00536 | kgfcms2 | 1 | Rotor_Inertia_kgfcms2
αiF 2/5000-D | αiF | 2 | 5000 | Standard | FALSE | FALSE | Moment of inertia of rotor (with brake) | Jm | 0.000546 | kgm2 | 1 | Rotor_Inertia_Brake_kgm2
αiF 2/5000-D | αiF | 2 | 5000 | Standard | FALSE | FALSE | Moment of inertia of rotor (with brake) | Jm | 0.00557 | kgfcms2 | 1 | Rotor_Inertia_Brake_kgfcms2
αiF 2/5000-D | αiF | 2 | 5000 | Standard | FALSE | FALSE | Torque constant (*) | Kt | 0.57 | Nm/A (rms) | 1 | Torque_Constant_Nm_per_A_rms
αiF 2/5000-D | αiF | 2 | 5000 | Standard | FALSE | FALSE | Torque constant (*) | Kt | 5.8 | kgfcm/A (rms) | 1 | Torque_Constant_kgfcm_per_A_rms
αiF 2/5000-D | αiF | 2 | 5000 | Standard | FALSE | FALSE | Winding resistance (between terminals) (*) | Ra | 2.2 | Ohm | 1 | Winding_Resistance_Ohm
αiF 2/5000-D | αiF | 2 | 5000 | Standard | FALSE | FALSE | Thermal time constant | tt | 20 | min | 1 | Thermal_Time_Constant_min
αiF 2/5000-D | αiF | 2 | 5000 | Standard | FALSE | FALSE | Static friction | Tf | 0.2 | Nm | 1 | Static_Friction_Nm
αiF 2/5000-D | αiF | 2 | 5000 | Standard | FALSE | FALSE | Static friction | Tf | 2 | kgfcm | 1 | Static_Friction_kgfcm
αiF 2/5000-D | αiF | 2 | 5000 | Standard | FALSE | FALSE | Weight | w | 4.3 | kg | 1 | Weight_kg
αiF 2/5000-D | αiF | 2 | 5000 | Standard | FALSE | FALSE | Weight (with brake) | w | 5.6 | kg | 1 | Weight_Brake_kg
αiF 2/5000-D | αiF | 2 | 5000 | Standard | FALSE | FALSE | Max. current of servo amp. | Imax | 20 | A (peak) | 1 | Max_Servo_Amp_Current_A_peak
αiF 4/4000-D | αiF | 4 | 4000 | Standard | FALSE | FALSE | Continuous torque (at low speed) (*) | Tc | 4.6 | Nm | 1 | Continuous_Torque_Nm
αiF 4/4000-D | αiF | 4 | 4000 | Standard | FALSE | FALSE | Continuous torque (at low speed) (*) | Tc | 47 | kgfcm | 1 | Continuous_Torque_kgfcm
αiF 4/4000-D | αiF | 4 | 4000 | Standard | FALSE | FALSE | Continuous current (at low speed) (*) | Ic | 5.3 | A (rms) | 1 | Continuous_Current_A_rms
αiF 4/4000-D | αiF | 4 | 4000 | Standard | FALSE | FALSE | Rated output (*) | Pr | 1.8 | kW | 1 | Rated_Output_kW
αiF 4/4000-D | αiF | 4 | 4000 | Standard | FALSE | FALSE | Rated output (*) | Pr | 2.4 | HP | 1 | Rated_Output_HP
αiF 4/4000-D | αiF | 4 | 4000 | Standard | FALSE | FALSE | Rated rotation speed | Nr | 4000 | min-1 | 1 | Rated_Speed_RPM
αiF 4/4000-D | αiF | 4 | 4000 | Standard | FALSE | FALSE | Maximum rotation speed | Nmax | 4000 | min-1 | 1 | Maximum_Speed_RPM
αiF 4/4000-D | αiF | 4 | 4000 | Standard | FALSE | FALSE | Maximum torque (*) | Tmax | 15 | Nm | 1 | Maximum_Torque_Nm
αiF 4/4000-D | αiF | 4 | 4000 | Standard | FALSE | FALSE | Maximum torque (*) | Tmax | 153 | kgfcm | 1 | Maximum_Torque_kgfcm
αiF 4/4000-D | αiF | 4 | 4000 | Standard | FALSE | FALSE | Moment of inertia of rotor | Jm | 0.00131 | kgm2 | 1 | Rotor_Inertia_kgm2
αiF 4/4000-D | αiF | 4 | 4000 | Standard | FALSE | FALSE | Moment of inertia of rotor | Jm | 0.0134 | kgfcms2 | 1 | Rotor_Inertia_kgfcms2
αiF 4/4000-D | αiF | 4 | 4000 | Standard | FALSE | FALSE | Moment of inertia of rotor (with brake) | Jm | 0.00138 | kgm2 | 1 | Rotor_Inertia_Brake_kgm2
αiF 4/4000-D | αiF | 4 | 4000 | Standard | FALSE | FALSE | Moment of inertia of rotor (with brake) | Jm | 0.0141 | kgfcms2 | 1 | Rotor_Inertia_Brake_kgfcms2
αiF 4/4000-D | αiF | 4 | 4000 | Standard | FALSE | FALSE | Torque constant (*) | Kt | 0.87 | Nm/A (rms) | 1 | Torque_Constant_Nm_per_A_rms
αiF 4/4000-D | αiF | 4 | 4000 | Standard | FALSE | FALSE | Torque constant (*) | Kt | 8.9 | kgfcm/A (rms) | 1 | Torque_Constant_kgfcm_per_A_rms
αiF 4/4000-D | αiF | 4 | 4000 | Standard | FALSE | FALSE | Winding resistance (between terminals) (*) | Ra | 2.2 | Ohm | 1 | Winding_Resistance_Ohm
αiF 4/4000-D | αiF | 4 | 4000 | Standard | FALSE | FALSE | Thermal time constant | tt | 20 | min | 1 | Thermal_Time_Constant_min
αiF 4/4000-D | αiF | 4 | 4000 | Standard | FALSE | FALSE | Static friction | Tf | 0.3 | Nm | 1 | Static_Friction_Nm
αiF 4/4000-D | αiF | 4 | 4000 | Standard | FALSE | FALSE | Static friction | Tf | 3 | kgfcm | 1 | Static_Friction_kgfcm
αiF 4/4000-D | αiF | 4 | 4000 | Standard | FALSE | FALSE | Weight | w | 7.8 | kg | 1 | Weight_kg
αiF 4/4000-D | αiF | 4 | 4000 | Standard | FALSE | FALSE | Weight (with brake) | w | 10 | kg | 1 | Weight_Brake_kg
αiF 4/4000-D | αiF | 4 | 4000 | Standard | FALSE | FALSE | Max. current of servo amp. | Imax | 20 | A (peak) | 1 | Max_Servo_Amp_Current_A_peak
αiF 4/5000-D | αiF | 4 | 5000 | Standard | FALSE | FALSE | Continuous torque (at low speed) (*) | Tc | 4.6 | Nm | 1 | Continuous_Torque_Nm
αiF 4/5000-D | αiF | 4 | 5000 | Standard | FALSE | FALSE | Continuous torque (at low speed) (*) | Tc | 47 | kgfcm | 1 | Continuous_Torque_kgfcm
αiF 4/5000-D | αiF | 4 | 5000 | Standard | FALSE | FALSE | Continuous current (at low speed) (*) | Ic | 8.8 | A (rms) | 1 | Continuous_Current_A_rms
αiF 4/5000-D | αiF | 4 | 5000 | Standard | FALSE | FALSE | Rated output (*) | Pr | 2 | kW | 1 | Rated_Output_kW
αiF 4/5000-D | αiF | 4 | 5000 | Standard | FALSE | FALSE | Rated output (*) | Pr | 2.7 | HP | 1 | Rated_Output_HP
αiF 4/5000-D | αiF | 4 | 5000 | Standard | FALSE | FALSE | Rated rotation speed | Nr | 5000 | min-1 | 1 | Rated_Speed_RPM
αiF 4/5000-D | αiF | 4 | 5000 | Standard | FALSE | FALSE | Maximum rotation speed | Nmax | 5000 | min-1 | 1 | Maximum_Speed_RPM
αiF 4/5000-D | αiF | 4 | 5000 | Standard | FALSE | FALSE | Maximum torque (*) | Tmax | 18 | Nm | 1 | Maximum_Torque_Nm
αiF 4/5000-D | αiF | 4 | 5000 | Standard | FALSE | FALSE | Maximum torque (*) | Tmax | 184 | kgfcm | 1 | Maximum_Torque_kgfcm
αiF 4/5000-D | αiF | 4 | 5000 | Standard | FALSE | FALSE | Moment of inertia of rotor | Jm | 0.00131 | kgm2 | 1 | Rotor_Inertia_kgm2
αiF 4/5000-D | αiF | 4 | 5000 | Standard | FALSE | FALSE | Moment of inertia of rotor | Jm | 0.0134 | kgfcms2 | 1 | Rotor_Inertia_kgfcms2
αiF 4/5000-D | αiF | 4 | 5000 | Standard | FALSE | FALSE | Moment of inertia of rotor (with brake) | Jm | 0.00138 | kgm2 | 1 | Rotor_Inertia_Brake_kgm2
αiF 4/5000-D | αiF | 4 | 5000 | Standard | FALSE | FALSE | Moment of inertia of rotor (with brake) | Jm | 0.0141 | kgfcms2 | 1 | Rotor_Inertia_Brake_kgfcms2
αiF 4/5000-D | αiF | 4 | 5000 | Standard | FALSE | FALSE | Torque constant (*) | Kt | 0.52 | Nm/A (rms) | 1 | Torque_Constant_Nm_per_A_rms
αiF 4/5000-D | αiF | 4 | 5000 | Standard | FALSE | FALSE | Torque constant (*) | Kt | 5.3 | kgfcm/A (rms) | 1 | Torque_Constant_kgfcm_per_A_rms
αiF 4/5000-D | αiF | 4 | 5000 | Standard | FALSE | FALSE | Winding resistance (between terminals) (*) | Ra | 0.8 | Ohm | 1 | Winding_Resistance_Ohm
αiF 4/5000-D | αiF | 4 | 5000 | Standard | FALSE | FALSE | Thermal time constant | tt | 20 | min | 1 | Thermal_Time_Constant_min
αiF 4/5000-D | αiF | 4 | 5000 | Standard | FALSE | FALSE | Static friction | Tf | 0.3 | Nm | 1 | Static_Friction_Nm
αiF 4/5000-D | αiF | 4 | 5000 | Standard | FALSE | FALSE | Static friction | Tf | 3 | kgfcm | 1 | Static_Friction_kgfcm
αiF 4/5000-D | αiF | 4 | 5000 | Standard | FALSE | FALSE | Weight | w | 7.8 | kg | 1 | Weight_kg
αiF 4/5000-D | αiF | 4 | 5000 | Standard | FALSE | FALSE | Weight (with brake) | w | 10 | kg | 1 | Weight_Brake_kg
αiF 4/5000-D | αiF | 4 | 5000 | Standard | FALSE | FALSE | Max. current of servo amp. | Imax | 40 | A (peak) | 1 | Max_Servo_Amp_Current_A_peak
αiF 8/3000-D | αiF | 8 | 3000 | Standard | FALSE | FALSE | Continuous torque (at low speed) (*) | Tc | 8 | Nm | 1 | Continuous_Torque_Nm
αiF 8/3000-D | αiF | 8 | 3000 | Standard | FALSE | FALSE | Continuous torque (at low speed) (*) | Tc | 82 | kgfcm | 1 | Continuous_Torque_kgfcm
αiF 8/3000-D | αiF | 8 | 3000 | Standard | FALSE | FALSE | Continuous current (at low speed) (*) | Ic | 8.5 | A (rms) | 1 | Continuous_Current_A_rms
αiF 8/3000-D | αiF | 8 | 3000 | Standard | FALSE | FALSE | Rated output (*) | Pr | 2 | kW | 1 | Rated_Output_kW
αiF 8/3000-D | αiF | 8 | 3000 | Standard | FALSE | FALSE | Rated output (*) | Pr | 2.7 | HP | 1 | Rated_Output_HP
αiF 8/3000-D | αiF | 8 | 3000 | Standard | FALSE | FALSE | Rated rotation speed | Nr | 3000 | min-1 | 1 | Rated_Speed_RPM
αiF 8/3000-D | αiF | 8 | 3000 | Standard | FALSE | FALSE | Maximum rotation speed | Nmax | 3000 | min-1 | 1 | Maximum_Speed_RPM
αiF 8/3000-D | αiF | 8 | 3000 | Standard | FALSE | FALSE | Maximum torque (*) | Tmax | 31 | Nm | 1 | Maximum_Torque_Nm
αiF 8/3000-D | αiF | 8 | 3000 | Standard | FALSE | FALSE | Maximum torque (*) | Tmax | 316 | kgfcm | 1 | Maximum_Torque_kgfcm
αiF 8/3000-D | αiF | 8 | 3000 | Standard | FALSE | FALSE | Moment of inertia of rotor | Jm | 0.0026 | kgm2 | 1 | Rotor_Inertia_kgm2
αiF 8/3000-D | αiF | 8 | 3000 | Standard | FALSE | FALSE | Moment of inertia of rotor | Jm | 0.0265 | kgfcms2 | 1 | Rotor_Inertia_kgfcms2
αiF 8/3000-D | αiF | 8 | 3000 | Standard | FALSE | FALSE | Moment of inertia of rotor (with brake) | Jm | 0.00267 | kgm2 | 1 | Rotor_Inertia_Brake_kgm2
αiF 8/3000-D | αiF | 8 | 3000 | Standard | FALSE | FALSE | Moment of inertia of rotor (with brake) | Jm | 0.0272 | kgfcms2 | 1 | Rotor_Inertia_Brake_kgfcms2
αiF 8/3000-D | αiF | 8 | 3000 | Standard | FALSE | FALSE | Torque constant (*) | Kt | 0.94 | Nm/A (rms) | 1 | Torque_Constant_Nm_per_A_rms
αiF 8/3000-D | αiF | 8 | 3000 | Standard | FALSE | FALSE | Torque constant (*) | Kt | 9.6 | kgfcm/A (rms) | 1 | Torque_Constant_kgfcm_per_A_rms
αiF 8/3000-D | αiF | 8 | 3000 | Standard | FALSE | FALSE | Winding resistance (between terminals) (*) | Ra | 1 | Ohm | 1 | Winding_Resistance_Ohm
αiF 8/3000-D | αiF | 8 | 3000 | Standard | FALSE | FALSE | Thermal time constant | tt | 25 | min | 1 | Thermal_Time_Constant_min
αiF 8/3000-D | αiF | 8 | 3000 | Standard | FALSE | FALSE | Static friction | Tf | 0.3 | Nm | 1 | Static_Friction_Nm
αiF 8/3000-D | αiF | 8 | 3000 | Standard | FALSE | FALSE | Static friction | Tf | 3 | kgfcm | 1 | Static_Friction_kgfcm
αiF 8/3000-D | αiF | 8 | 3000 | Standard | FALSE | FALSE | Weight | w | 13 | kg | 1 | Weight_kg
αiF 8/3000-D | αiF | 8 | 3000 | Standard | FALSE | FALSE | Weight (with brake) | w | 16 | kg | 1 | Weight_Brake_kg
αiF 8/3000-D | αiF | 8 | 3000 | Standard | FALSE | FALSE | Max. current of servo amp. | Imax | 40 | A (peak) | 1 | Max_Servo_Amp_Current_A_peak
αiF 8/4000-D | αiF | 8 | 4000 | Standard | FALSE | FALSE | Continuous torque (at low speed) (*) | Tc | 8 | Nm | 1 | Continuous_Torque_Nm
αiF 8/4000-D | αiF | 8 | 4000 | Standard | FALSE | FALSE | Continuous torque (at low speed) (*) | Tc | 82 | kgfcm | 1 | Continuous_Torque_kgfcm
αiF 8/4000-D | αiF | 8 | 4000 | Standard | FALSE | FALSE | Continuous current (at low speed) (*) | Ic | 13.6 | A (rms) | 1 | Continuous_Current_A_rms
αiF 8/4000-D | αiF | 8 | 4000 | Standard | FALSE | FALSE | Rated output (*) | Pr | 2.5 | kW | 1 | Rated_Output_kW
αiF 8/4000-D | αiF | 8 | 4000 | Standard | FALSE | FALSE | Rated output (*) | Pr | 3.4 | HP | 1 | Rated_Output_HP
αiF 8/4000-D | αiF | 8 | 4000 | Standard | FALSE | FALSE | Rated rotation speed | Nr | 4000 | min-1 | 1 | Rated_Speed_RPM
αiF 8/4000-D | αiF | 8 | 4000 | Standard | FALSE | FALSE | Maximum rotation speed | Nmax | 4000 | min-1 | 1 | Maximum_Speed_RPM
αiF 8/4000-D | αiF | 8 | 4000 | Standard | FALSE | FALSE | Maximum torque (*) | Tmax | 40 | Nm | 1 | Maximum_Torque_Nm
αiF 8/4000-D | αiF | 8 | 4000 | Standard | FALSE | FALSE | Maximum torque (*) | Tmax | 408 | kgfcm | 1 | Maximum_Torque_kgfcm
αiF 8/4000-D | αiF | 8 | 4000 | Standard | FALSE | FALSE | Moment of inertia of rotor | Jm | 0.0026 | kgm2 | 1 | Rotor_Inertia_kgm2
αiF 8/4000-D | αiF | 8 | 4000 | Standard | FALSE | FALSE | Moment of inertia of rotor | Jm | 0.0265 | kgfcms2 | 1 | Rotor_Inertia_kgfcms2
αiF 8/4000-D | αiF | 8 | 4000 | Standard | FALSE | FALSE | Moment of inertia of rotor (with brake) | Jm | 0.00267 | kgm2 | 1 | Rotor_Inertia_Brake_kgm2
αiF 8/4000-D | αiF | 8 | 4000 | Standard | FALSE | FALSE | Moment of inertia of rotor (with brake) | Jm | 0.0272 | kgfcms2 | 1 | Rotor_Inertia_Brake_kgfcms2
αiF 8/4000-D | αiF | 8 | 4000 | Standard | FALSE | FALSE | Torque constant (*) | Kt | 0.59 | Nm/A (rms) | 1 | Torque_Constant_Nm_per_A_rms
αiF 8/4000-D | αiF | 8 | 4000 | Standard | FALSE | FALSE | Torque constant (*) | Kt | 6 | kgfcm/A (rms) | 1 | Torque_Constant_kgfcm_per_A_rms
αiF 8/4000-D | αiF | 8 | 4000 | Standard | FALSE | FALSE | Winding resistance (between terminals) (*) | Ra | 0.37 | Ohm | 1 | Winding_Resistance_Ohm
αiF 8/4000-D | αiF | 8 | 4000 | Standard | FALSE | FALSE | Thermal time constant | tt | 25 | min | 1 | Thermal_Time_Constant_min
αiF 8/4000-D | αiF | 8 | 4000 | Standard | FALSE | FALSE | Static friction | Tf | 0.3 | Nm | 1 | Static_Friction_Nm
αiF 8/4000-D | αiF | 8 | 4000 | Standard | FALSE | FALSE | Static friction | Tf | 3 | kgfcm | 1 | Static_Friction_kgfcm
αiF 8/4000-D | αiF | 8 | 4000 | Standard | FALSE | FALSE | Weight | w | 13 | kg | 1 | Weight_kg
αiF 8/4000-D | αiF | 8 | 4000 | Standard | FALSE | FALSE | Weight (with brake) | w | 16 | kg | 1 | Weight_Brake_kg
αiF 8/4000-D | αiF | 8 | 4000 | Standard | FALSE | FALSE | Max. current of servo amp. | Imax | 80 | A (peak) | 1 | Max_Servo_Amp_Current_A_peak
αiF 12/3000-D | αiF | 12 | 3000 | Standard | FALSE | FALSE | Continuous torque (at low speed) (*) | Tc | 12 | Nm | 1 | Continuous_Torque_Nm
αiF 12/3000-D | αiF | 12 | 3000 | Standard | FALSE | FALSE | Continuous torque (at low speed) (*) | Tc | 122 | kgfcm | 1 | Continuous_Torque_kgfcm
αiF 12/3000-D | αiF | 12 | 3000 | Standard | FALSE | FALSE | Continuous current (at low speed) (*) | Ic | 10.5 | A (rms) | 1 | Continuous_Current_A_rms
αiF 12/3000-D | αiF | 12 | 3000 | Standard | FALSE | FALSE | Rated output (*) | Pr | 3 | kW | 1 | Rated_Output_kW
αiF 12/3000-D | αiF | 12 | 3000 | Standard | FALSE | FALSE | Rated output (*) | Pr | 4 | HP | 1 | Rated_Output_HP
αiF 12/3000-D | αiF | 12 | 3000 | Standard | FALSE | FALSE | Rated rotation speed | Nr | 3000 | min-1 | 1 | Rated_Speed_RPM
αiF 12/3000-D | αiF | 12 | 3000 | Standard | FALSE | FALSE | Maximum rotation speed | Nmax | 3000 | min-1 | 1 | Maximum_Speed_RPM
αiF 12/3000-D | αiF | 12 | 3000 | Standard | FALSE | FALSE | Maximum torque (*) | Tmax | 40 | Nm | 1 | Maximum_Torque_Nm
αiF 12/3000-D | αiF | 12 | 3000 | Standard | FALSE | FALSE | Maximum torque (*) | Tmax | 408 | kgfcm | 1 | Maximum_Torque_kgfcm
αiF 12/3000-D | αiF | 12 | 3000 | Standard | FALSE | FALSE | Moment of inertia of rotor | Jm | 0.00585 | kgm2 | 1 | Rotor_Inertia_kgm2
αiF 12/3000-D | αiF | 12 | 3000 | Standard | FALSE | FALSE | Moment of inertia of rotor | Jm | 0.0597 | kgfcms2 | 1 | Rotor_Inertia_kgfcms2
αiF 12/3000-D | αiF | 12 | 3000 | Standard | FALSE | FALSE | Moment of inertia of rotor (with 35Nm brake) | Jm | 0.00645 | kgm2 | 1 | Rotor_Inertia_35Nm_Brake_kgm2
αiF 12/3000-D | αiF | 12 | 3000 | Standard | FALSE | FALSE | Moment of inertia of rotor (with 35Nm brake) | Jm | 0.0658 | kgfcms2 | 1 | Rotor_Inertia_35Nm_Brake_kgfcms2
αiF 12/3000-D | αiF | 12 | 3000 | Standard | FALSE | FALSE | Torque constant (*) | Kt | 1.14 | Nm/A (rms) | 1 | Torque_Constant_Nm_per_A_rms
αiF 12/3000-D | αiF | 12 | 3000 | Standard | FALSE | FALSE | Torque constant (*) | Kt | 11.6 | kgfcm/A (rms) | 1 | Torque_Constant_kgfcm_per_A_rms
αiF 12/3000-D | αiF | 12 | 3000 | Standard | FALSE | FALSE | Winding resistance (between terminals) (*) | Ra | 0.85 | Ohm | 1 | Winding_Resistance_Ohm
αiF 12/3000-D | αiF | 12 | 3000 | Standard | FALSE | FALSE | Thermal time constant | tt | 30 | min | 1 | Thermal_Time_Constant_min
αiF 12/3000-D | αiF | 12 | 3000 | Standard | FALSE | FALSE | Static friction | Tf | 0.8 | Nm | 1 | Static_Friction_Nm
αiF 12/3000-D | αiF | 12 | 3000 | Standard | FALSE | FALSE | Static friction | Tf | 8 | kgfcm | 1 | Static_Friction_kgfcm
αiF 12/3000-D | αiF | 12 | 3000 | Standard | FALSE | FALSE | Weight | w | 19 | kg | 1 | Weight_kg
αiF 12/3000-D | αiF | 12 | 3000 | Standard | FALSE | FALSE | Weight (with 35Nm brake) | w | 26 | kg | 1 | Weight_35Nm_Brake_kg
αiF 12/3000-D | αiF | 12 | 3000 | Standard | FALSE | FALSE | Max. current of servo amp. | Imax | 40 | A (peak) | 1 | Max_Servo_Amp_Current_A_peak
αiF 12/4000-D | αiF | 12 | 4000 | Standard | FALSE | FALSE | Continuous torque (at low speed) (*) | Tc | 12 | Nm | 1 | Continuous_Torque_Nm
αiF 12/4000-D | αiF | 12 | 4000 | Standard | FALSE | FALSE | Continuous torque (at low speed) (*) | Tc | 122 | kgfcm | 1 | Continuous_Torque_kgfcm
αiF 12/4000-D | αiF | 12 | 4000 | Standard | FALSE | FALSE | Continuous current (at low speed) (*) | Ic | 17.9 | A (rms) | 1 | Continuous_Current_A_rms
αiF 12/4000-D | αiF | 12 | 4000 | Standard | FALSE | FALSE | Rated output (*) | Pr | 3.2 | kW | 1 | Rated_Output_kW
αiF 12/4000-D | αiF | 12 | 4000 | Standard | FALSE | FALSE | Rated output (*) | Pr | 4.3 | HP | 1 | Rated_Output_HP
αiF 12/4000-D | αiF | 12 | 4000 | Standard | FALSE | FALSE | Rated rotation speed | Nr | 4000 | min-1 | 1 | Rated_Speed_RPM
αiF 12/4000-D | αiF | 12 | 4000 | Standard | FALSE | FALSE | Maximum rotation speed | Nmax | 4000 | min-1 | 1 | Maximum_Speed_RPM
αiF 12/4000-D | αiF | 12 | 4000 | Standard | FALSE | FALSE | Maximum torque (*) | Tmax | 46 | Nm | 1 | Maximum_Torque_Nm
αiF 12/4000-D | αiF | 12 | 4000 | Standard | FALSE | FALSE | Maximum torque (*) | Tmax | 469 | kgfcm | 1 | Maximum_Torque_kgfcm
αiF 12/4000-D | αiF | 12 | 4000 | Standard | FALSE | FALSE | Moment of inertia of rotor | Jm | 0.00585 | kgm2 | 1 | Rotor_Inertia_kgm2
αiF 12/4000-D | αiF | 12 | 4000 | Standard | FALSE | FALSE | Moment of inertia of rotor | Jm | 0.0597 | kgfcms2 | 1 | Rotor_Inertia_kgfcms2
αiF 12/4000-D | αiF | 12 | 4000 | Standard | FALSE | FALSE | Moment of inertia of rotor (with 35Nm brake) | Jm | 0.00645 | kgm2 | 1 | Rotor_Inertia_35Nm_Brake_kgm2
αiF 12/4000-D | αiF | 12 | 4000 | Standard | FALSE | FALSE | Moment of inertia of rotor (with 35Nm brake) | Jm | 0.0658 | kgfcms2 | 1 | Rotor_Inertia_35Nm_Brake_kgfcms2
αiF 12/4000-D | αiF | 12 | 4000 | Standard | FALSE | FALSE | Torque constant (*) | Kt | 0.67 | Nm/A (rms) | 1 | Torque_Constant_Nm_per_A_rms
αiF 12/4000-D | αiF | 12 | 4000 | Standard | FALSE | FALSE | Torque constant (*) | Kt | 6.8 | kgfcm/A (rms) | 1 | Torque_Constant_kgfcm_per_A_rms
αiF 12/4000-D | αiF | 12 | 4000 | Standard | FALSE | FALSE | Winding resistance (between terminals) (*) | Ra | 0.3 | Ohm | 1 | Winding_Resistance_Ohm
αiF 12/4000-D | αiF | 12 | 4000 | Standard | FALSE | FALSE | Thermal time constant | tt | 30 | min | 1 | Thermal_Time_Constant_min
αiF 12/4000-D | αiF | 12 | 4000 | Standard | FALSE | FALSE | Static friction | Tf | 0.8 | Nm | 1 | Static_Friction_Nm
αiF 12/4000-D | αiF | 12 | 4000 | Standard | FALSE | FALSE | Static friction | Tf | 8 | kgfcm | 1 | Static_Friction_kgfcm
αiF 12/4000-D | αiF | 12 | 4000 | Standard | FALSE | FALSE | Weight | w | 19 | kg | 1 | Weight_kg
αiF 12/4000-D | αiF | 12 | 4000 | Standard | FALSE | FALSE | Weight (with 35Nm brake) | w | 26 | kg | 1 | Weight_35Nm_Brake_kg
αiF 12/4000-D | αiF | 12 | 4000 | Standard | FALSE | FALSE | Max. current of servo amp. | Imax | 80 | A (peak) | 1 | Max_Servo_Amp_Current_A_peak
αiF 22/3000-D | αiF | 22 | 3000 | Standard | FALSE | FALSE | Continuous torque (at low speed) (*) | Tc | 22 | Nm | 1 | Continuous_Torque_Nm
αiF 22/3000-D | αiF | 22 | 3000 | Standard | FALSE | FALSE | Continuous torque (at low speed) (*) | Tc | 224 | kgfcm | 1 | Continuous_Torque_kgfcm
αiF 22/3000-D | αiF | 22 | 3000 | Standard | FALSE | FALSE | Continuous current (at low speed) (*) | Ic | 19 | A (rms) | 1 | Continuous_Current_A_rms
αiF 22/3000-D | αiF | 22 | 3000 | Standard | FALSE | FALSE | Rated output (*) | Pr | 4.7 | kW | 1 | Rated_Output_kW
αiF 22/3000-D | αiF | 22 | 3000 | Standard | FALSE | FALSE | Rated output (*) | Pr | 6.3 | HP | 1 | Rated_Output_HP
αiF 22/3000-D | αiF | 22 | 3000 | Standard | FALSE | FALSE | Rated rotation speed | Nr | 3000 | min-1 | 1 | Rated_Speed_RPM
αiF 22/3000-D | αiF | 22 | 3000 | Standard | FALSE | FALSE | Maximum rotation speed | Nmax | 3000 | min-1 | 1 | Maximum_Speed_RPM
αiF 22/3000-D | αiF | 22 | 3000 | Standard | FALSE | FALSE | Maximum torque (*) | Tmax | 80 | Nm | 1 | Maximum_Torque_Nm
αiF 22/3000-D | αiF | 22 | 3000 | Standard | FALSE | FALSE | Maximum torque (*) | Tmax | 816 | kgfcm | 1 | Maximum_Torque_kgfcm
αiF 22/3000-D | αiF | 22 | 3000 | Standard | FALSE | FALSE | Moment of inertia of rotor | Jm | 0.0115 | kgm2 | 1 | Rotor_Inertia_kgm2
αiF 22/3000-D | αiF | 22 | 3000 | Standard | FALSE | FALSE | Moment of inertia of rotor | Jm | 0.117 | kgfcms2 | 1 | Rotor_Inertia_kgfcms2
αiF 22/3000-D | αiF | 22 | 3000 | Standard | FALSE | FALSE | Moment of inertia of rotor (with 35Nm brake) | Jm | 0.0121 | kgm2 | 1 | Rotor_Inertia_35Nm_Brake_kgm2
αiF 22/3000-D | αiF | 22 | 3000 | Standard | FALSE | FALSE | Moment of inertia of rotor (with 35Nm brake) | Jm | 0.123 | kgfcms2 | 1 | Rotor_Inertia_35Nm_Brake_kgfcms2
αiF 22/3000-D | αiF | 22 | 3000 | Standard | FALSE | FALSE | Torque constant (*) | Kt | 1.16 | Nm/A (rms) | 1 | Torque_Constant_Nm_per_A_rms
αiF 22/3000-D | αiF | 22 | 3000 | Standard | FALSE | FALSE | Torque constant (*) | Kt | 11.8 | kgfcm/A (rms) | 1 | Torque_Constant_kgfcm_per_A_rms
αiF 22/3000-D | αiF | 22 | 3000 | Standard | FALSE | FALSE | Winding resistance (between terminals) (*) | Ra | 0.31 | Ohm | 1 | Winding_Resistance_Ohm
αiF 22/3000-D | αiF | 22 | 3000 | Standard | FALSE | FALSE | Thermal time constant | tt | 40 | min | 1 | Thermal_Time_Constant_min
αiF 22/3000-D | αiF | 22 | 3000 | Standard | FALSE | FALSE | Static friction | Tf | 1.2 | Nm | 1 | Static_Friction_Nm
αiF 22/3000-D | αiF | 22 | 3000 | Standard | FALSE | FALSE | Static friction | Tf | 12 | kgfcm | 1 | Static_Friction_kgfcm
αiF 22/3000-D | αiF | 22 | 3000 | Standard | FALSE | FALSE | Weight | w | 31 | kg | 1 | Weight_kg
αiF 22/3000-D | αiF | 22 | 3000 | Standard | FALSE | FALSE | Weight (with 35Nm brake) | w | 38 | kg | 1 | Weight_35Nm_Brake_kg
αiF 22/3000-D | αiF | 22 | 3000 | Standard | FALSE | FALSE | Max. current of servo amp. | Imax | 80 | A (peak) | 1 | Max_Servo_Amp_Current_A_peak
αiF 22/4000-D | αiF | 22 | 4000 | Standard | FALSE | FALSE | Continuous torque (at low speed) (*) | Tc | 22 | Nm | 1 | Continuous_Torque_Nm
αiF 22/4000-D | αiF | 22 | 4000 | Standard | FALSE | FALSE | Continuous torque (at low speed) (*) | Tc | 224 | kgfcm | 1 | Continuous_Torque_kgfcm
αiF 22/4000-D | αiF | 22 | 4000 | Standard | FALSE | FALSE | Continuous current (at low speed) (*) | Ic | 32.3 | A (rms) | 1 | Continuous_Current_A_rms
αiF 22/4000-D | αiF | 22 | 4000 | Standard | FALSE | FALSE | Rated output (*) | Pr | 4.2 | kW | 1 | Rated_Output_kW
αiF 22/4000-D | αiF | 22 | 4000 | Standard | FALSE | FALSE | Rated output (*) | Pr | 5.6 | HP | 1 | Rated_Output_HP
αiF 22/4000-D | αiF | 22 | 4000 | Standard | FALSE | FALSE | Rated rotation speed | Nr | 4000 | min-1 | 1 | Rated_Speed_RPM
αiF 22/4000-D | αiF | 22 | 4000 | Standard | FALSE | FALSE | Maximum rotation speed | Nmax | 4000 | min-1 | 1 | Maximum_Speed_RPM
αiF 22/4000-D | αiF | 22 | 4000 | Standard | FALSE | FALSE | Maximum torque (*) | Tmax | 95 | Nm | 1 | Maximum_Torque_Nm
αiF 22/4000-D | αiF | 22 | 4000 | Standard | FALSE | FALSE | Maximum torque (*) | Tmax | 969 | kgfcm | 1 | Maximum_Torque_kgfcm
αiF 22/4000-D | αiF | 22 | 4000 | Standard | FALSE | FALSE | Moment of inertia of rotor | Jm | 0.0115 | kgm2 | 1 | Rotor_Inertia_kgm2
αiF 22/4000-D | αiF | 22 | 4000 | Standard | FALSE | FALSE | Moment of inertia of rotor | Jm | 0.117 | kgfcms2 | 1 | Rotor_Inertia_kgfcms2
αiF 22/4000-D | αiF | 22 | 4000 | Standard | FALSE | FALSE | Moment of inertia of rotor (with 35Nm brake) | Jm | 0.0121 | kgm2 | 1 | Rotor_Inertia_35Nm_Brake_kgm2
αiF 22/4000-D | αiF | 22 | 4000 | Standard | FALSE | FALSE | Moment of inertia of rotor (with 35Nm brake) | Jm | 0.123 | kgfcms2 | 1 | Rotor_Inertia_35Nm_Brake_kgfcms2
αiF 22/4000-D | αiF | 22 | 4000 | Standard | FALSE | FALSE | Torque constant (*) | Kt | 0.68 | Nm/A (rms) | 1 | Torque_Constant_Nm_per_A_rms
αiF 22/4000-D | αiF | 22 | 4000 | Standard | FALSE | FALSE | Torque constant (*) | Kt | 6.9 | kgfcm/A (rms) | 1 | Torque_Constant_kgfcm_per_A_rms
αiF 22/4000-D | αiF | 22 | 4000 | Standard | FALSE | FALSE | Winding resistance (between terminals) (*) | Ra | 0.11 | Ohm | 1 | Winding_Resistance_Ohm
αiF 22/4000-D | αiF | 22 | 4000 | Standard | FALSE | FALSE | Thermal time constant | tt | 40 | min | 1 | Thermal_Time_Constant_min
αiF 22/4000-D | αiF | 22 | 4000 | Standard | FALSE | FALSE | Static friction | Tf | 1.2 | Nm | 1 | Static_Friction_Nm
αiF 22/4000-D | αiF | 22 | 4000 | Standard | FALSE | FALSE | Static friction | Tf | 12 | kgfcm | 1 | Static_Friction_kgfcm
αiF 22/4000-D | αiF | 22 | 4000 | Standard | FALSE | FALSE | Weight | w | 31 | kg | 1 | Weight_kg
αiF 22/4000-D | αiF | 22 | 4000 | Standard | FALSE | FALSE | Weight (with 35Nm brake) | w | 38 | kg | 1 | Weight_35Nm_Brake_kg
αiF 22/4000-D | αiF | 22 | 4000 | Standard | FALSE | FALSE | Max. current of servo amp. | Imax | 160 | A (peak) | 1 | Max_Servo_Amp_Current_A_peak
αiF 30/3000-D | αiF | 30 | 3000 | Standard | FALSE | FALSE | Continuous torque (at low speed) (*) | Tc | 30 | Nm | 1 | Continuous_Torque_Nm
αiF 30/3000-D | αiF | 30 | 3000 | Standard | FALSE | FALSE | Continuous torque (at low speed) (*) | Tc | 306 | kgfcm | 1 | Continuous_Torque_kgfcm
αiF 30/3000-D | αiF | 30 | 3000 | Standard | FALSE | FALSE | Continuous current (at low speed) (*) | Ic | 20.8 | A (rms) | 1 | Continuous_Current_A_rms
αiF 30/3000-D | αiF | 30 | 3000 | Standard | FALSE | FALSE | Rated output (*) | Pr | 6 | kW | 1 | Rated_Output_kW
αiF 30/3000-D | αiF | 30 | 3000 | Standard | FALSE | FALSE | Rated output (*) | Pr | 8 | HP | 1 | Rated_Output_HP
αiF 30/3000-D | αiF | 30 | 3000 | Standard | FALSE | FALSE | Rated rotation speed | Nr | 3000 | min-1 | 1 | Rated_Speed_RPM
αiF 30/3000-D | αiF | 30 | 3000 | Standard | FALSE | FALSE | Maximum rotation speed | Nmax | 3000 | min-1 | 1 | Maximum_Speed_RPM
αiF 30/3000-D | αiF | 30 | 3000 | Standard | FALSE | FALSE | Maximum torque (*) | Tmax | 100 | Nm | 1 | Maximum_Torque_Nm
αiF 30/3000-D | αiF | 30 | 3000 | Standard | FALSE | FALSE | Maximum torque (*) | Tmax | 1020 | kgfcm | 1 | Maximum_Torque_kgfcm
αiF 30/3000-D | αiF | 30 | 3000 | Standard | FALSE | FALSE | Moment of inertia of rotor | Jm | 0.0171 | kgm2 | 1 | Rotor_Inertia_kgm2
αiF 30/3000-D | αiF | 30 | 3000 | Standard | FALSE | FALSE | Moment of inertia of rotor | Jm | 0.174 | kgfcms2 | 1 | Rotor_Inertia_kgfcms2
αiF 30/3000-D | αiF | 30 | 3000 | Standard | FALSE | FALSE | Moment of inertia of rotor (with 35Nm brake) | Jm | 0.0177 | kgm2 | 1 | Rotor_Inertia_35Nm_Brake_kgm2
αiF 30/3000-D | αiF | 30 | 3000 | Standard | FALSE | FALSE | Moment of inertia of rotor (with 35Nm brake) | Jm | 0.181 | kgfcms2 | 1 | Rotor_Inertia_35Nm_Brake_kgfcms2
αiF 30/3000-D | αiF | 30 | 3000 | Standard | FALSE | FALSE | Torque constant (*) | Kt | 1.44 | Nm/A (rms) | 1 | Torque_Constant_Nm_per_A_rms
αiF 30/3000-D | αiF | 30 | 3000 | Standard | FALSE | FALSE | Torque constant (*) | Kt | 14.7 | kgfcm/A (rms) | 1 | Torque_Constant_kgfcm_per_A_rms
αiF 30/3000-D | αiF | 30 | 3000 | Standard | FALSE | FALSE | Winding resistance (between terminals) (*) | Ra | 0.31 | Ohm | 1 | Winding_Resistance_Ohm
αiF 30/3000-D | αiF | 30 | 3000 | Standard | FALSE | FALSE | Thermal time constant | tt | 50 | min | 1 | Thermal_Time_Constant_min
αiF 30/3000-D | αiF | 30 | 3000 | Standard | FALSE | FALSE | Static friction | Tf | 1.8 | Nm | 1 | Static_Friction_Nm
αiF 30/3000-D | αiF | 30 | 3000 | Standard | FALSE | FALSE | Static friction | Tf | 18 | kgfcm | 1 | Static_Friction_kgfcm
αiF 30/3000-D | αiF | 30 | 3000 | Standard | FALSE | FALSE | Weight | w | 43 | kg | 1 | Weight_kg
αiF 30/3000-D | αiF | 30 | 3000 | Standard | FALSE | FALSE | Weight (with 35Nm brake) | w | 50 | kg | 1 | Weight_35Nm_Brake_kg
αiF 30/3000-D | αiF | 30 | 3000 | Standard | FALSE | FALSE | Max. current of servo amp. | Imax | 80 | A (peak) | 1 | Max_Servo_Amp_Current_A_peak
αiF 30/4000-D | αiF | 30 | 4000 | Standard | FALSE | FALSE | Continuous torque (at low speed) (*) | Tc | 30 | Nm | 1 | Continuous_Torque_Nm
αiF 30/4000-D | αiF | 30 | 4000 | Standard | FALSE | FALSE | Continuous torque (at low speed) (*) | Tc | 306 | kgfcm | 1 | Continuous_Torque_kgfcm
αiF 30/4000-D | αiF | 30 | 4000 | Standard | FALSE | FALSE | Continuous current (at low speed) (*) | Ic | 41.8 | A (rms) | 1 | Continuous_Current_A_rms
αiF 30/4000-D | αiF | 30 | 4000 | Standard | FALSE | FALSE | Rated output (*) | Pr | 5.5 | kW | 1 | Rated_Output_kW
αiF 30/4000-D | αiF | 30 | 4000 | Standard | FALSE | FALSE | Rated output (*) | Pr | 7.4 | HP | 1 | Rated_Output_HP
αiF 30/4000-D | αiF | 30 | 4000 | Standard | FALSE | FALSE | Rated rotation speed | Nr | 4000 | min-1 | 1 | Rated_Speed_RPM
αiF 30/4000-D | αiF | 30 | 4000 | Standard | FALSE | FALSE | Maximum rotation speed | Nmax | 4000 | min-1 | 1 | Maximum_Speed_RPM
αiF 30/4000-D | αiF | 30 | 4000 | Standard | FALSE | FALSE | Maximum torque (*) | Tmax | 98 | Nm | 1 | Maximum_Torque_Nm
αiF 30/4000-D | αiF | 30 | 4000 | Standard | FALSE | FALSE | Maximum torque (*) | Tmax | 1000 | kgfcm | 1 | Maximum_Torque_kgfcm
αiF 30/4000-D | αiF | 30 | 4000 | Standard | FALSE | FALSE | Moment of inertia of rotor | Jm | 0.0171 | kgm2 | 1 | Rotor_Inertia_kgm2
αiF 30/4000-D | αiF | 30 | 4000 | Standard | FALSE | FALSE | Moment of inertia of rotor | Jm | 0.174 | kgfcms2 | 1 | Rotor_Inertia_kgfcms2
αiF 30/4000-D | αiF | 30 | 4000 | Standard | FALSE | FALSE | Moment of inertia of rotor (with 35Nm brake) | Jm | 0.0177 | kgm2 | 1 | Rotor_Inertia_35Nm_Brake_kgm2
αiF 30/4000-D | αiF | 30 | 4000 | Standard | FALSE | FALSE | Moment of inertia of rotor (with 35Nm brake) | Jm | 0.181 | kgfcms2 | 1 | Rotor_Inertia_35Nm_Brake_kgfcms2
αiF 30/4000-D | αiF | 30 | 4000 | Standard | FALSE | FALSE | Torque constant (*) | Kt | 0.72 | Nm/A (rms) | 1 | Torque_Constant_Nm_per_A_rms
αiF 30/4000-D | αiF | 30 | 4000 | Standard | FALSE | FALSE | Torque constant (*) | Kt | 7.3 | kgfcm/A (rms) | 1 | Torque_Constant_kgfcm_per_A_rms
αiF 30/4000-D | αiF | 30 | 4000 | Standard | FALSE | FALSE | Winding resistance (between terminals) (*) | Ra | 0.08 | Ohm | 1 | Winding_Resistance_Ohm
αiF 30/4000-D | αiF | 30 | 4000 | Standard | FALSE | FALSE | Thermal time constant | tt | 50 | min | 1 | Thermal_Time_Constant_min
αiF 30/4000-D | αiF | 30 | 4000 | Standard | FALSE | FALSE | Static friction | Tf | 1.8 | Nm | 1 | Static_Friction_Nm
αiF 30/4000-D | αiF | 30 | 4000 | Standard | FALSE | FALSE | Static friction | Tf | 18 | kgfcm | 1 | Static_Friction_kgfcm
αiF 30/4000-D | αiF | 30 | 4000 | Standard | FALSE | FALSE | Weight | w | 43 | kg | 1 | Weight_kg
αiF 30/4000-D | αiF | 30 | 4000 | Standard | FALSE | FALSE | Weight (with 35Nm brake) | w | 50 | kg | 1 | Weight_35Nm_Brake_kg
αiF 30/4000-D | αiF | 30 | 4000 | Standard | FALSE | FALSE | Max. current of servo amp. | Imax | 160 | A (peak) | 1 | Max_Servo_Amp_Current_A_peak
αiF 40/3000-D | αiF | 40 | 3000 | Standard | FALSE | FALSE | Continuous torque (at low speed) (*) | Tc | 38 | Nm | 1 | Continuous_Torque_Nm
αiF 40/3000-D | αiF | 40 | 3000 | Standard | FALSE | FALSE | Continuous torque (at low speed) (*) | Tc | 388 | kgfcm | 1 | Continuous_Torque_kgfcm
αiF 40/3000-D | αiF | 40 | 3000 | Standard | FALSE | FALSE | Continuous current (at low speed) (*) | Ic | 32.5 | A (rms) | 1 | Continuous_Current_A_rms
αiF 40/3000-D | αiF | 40 | 3000 | Standard | FALSE | FALSE | Rated output (*) | Pr | 7.6 | kW | 1 | Rated_Output_kW
αiF 40/3000-D | αiF | 40 | 3000 | Standard | FALSE | FALSE | Rated output (*) | Pr | 10 | HP | 1 | Rated_Output_HP
αiF 40/3000-D | αiF | 40 | 3000 | Standard | FALSE | FALSE | Rated rotation speed | Nr | 3000 | min-1 | 1 | Rated_Speed_RPM
αiF 40/3000-D | αiF | 40 | 3000 | Standard | FALSE | FALSE | Maximum rotation speed | Nmax | 3000 | min-1 | 1 | Maximum_Speed_RPM
αiF 40/3000-D | αiF | 40 | 3000 | Standard | FALSE | FALSE | Maximum torque (*) | Tmax | 160 | Nm | 1 | Maximum_Torque_Nm
αiF 40/3000-D | αiF | 40 | 3000 | Standard | FALSE | FALSE | Maximum torque (*) | Tmax | 1633 | kgfcm | 1 | Maximum_Torque_kgfcm
αiF 40/3000-D | αiF | 40 | 3000 | Standard | FALSE | FALSE | Moment of inertia of rotor | Jm | 0.0227 | kgm2 | 1 | Rotor_Inertia_kgm2
αiF 40/3000-D | αiF | 40 | 3000 | Standard | FALSE | FALSE | Moment of inertia of rotor | Jm | 0.232 | kgfcms2 | 1 | Rotor_Inertia_kgfcms2
αiF 40/3000-D | αiF | 40 | 3000 | Standard | FALSE | FALSE | Moment of inertia of rotor (with 35Nm brake) | Jm | 0.0233 | kgm2 | 1 | Rotor_Inertia_35Nm_Brake_kgm2
αiF 40/3000-D | αiF | 40 | 3000 | Standard | FALSE | FALSE | Moment of inertia of rotor (with 35Nm brake) | Jm | 0.238 | kgfcms2 | 1 | Rotor_Inertia_35Nm_Brake_kgfcms2
αiF 40/3000-D | αiF | 40 | 3000 | Standard | FALSE | FALSE | Moment of inertia of rotor (with 70Nm brake) | Jm | 0.0236 | kgm2 | 1 | Rotor_Inertia_70Nm_Brake_kgm2
αiF 40/3000-D | αiF | 40 | 3000 | Standard | FALSE | FALSE | Moment of inertia of rotor (with 70Nm brake) | Jm | 0.241 | kgfcms2 | 1 | Rotor_Inertia_70Nm_Brake_kgfcms2
αiF 40/3000-D | αiF | 40 | 3000 | Standard | FALSE | FALSE | Torque constant (*) | Kt | 1.17 | Nm/A (rms) | 1 | Torque_Constant_Nm_per_A_rms
αiF 40/3000-D | αiF | 40 | 3000 | Standard | FALSE | FALSE | Torque constant (*) | Kt | 11.9 | kgfcm/A (rms) | 1 | Torque_Constant_kgfcm_per_A_rms
αiF 40/3000-D | αiF | 40 | 3000 | Standard | FALSE | FALSE | Winding resistance (between terminals) (*) | Ra | 0.13 | Ohm | 1 | Winding_Resistance_Ohm
αiF 40/3000-D | αiF | 40 | 3000 | Standard | FALSE | FALSE | Thermal time constant | tt | 60 | min | 1 | Thermal_Time_Constant_min
αiF 40/3000-D | αiF | 40 | 3000 | Standard | FALSE | FALSE | Static friction | Tf | 1.8 | Nm | 1 | Static_Friction_Nm
αiF 40/3000-D | αiF | 40 | 3000 | Standard | FALSE | FALSE | Static friction | Tf | 18 | kgfcm | 1 | Static_Friction_kgfcm
αiF 40/3000-D | αiF | 40 | 3000 | Standard | FALSE | FALSE | Weight | w | 55 | kg | 1 | Weight_kg
αiF 40/3000-D | αiF | 40 | 3000 | Standard | FALSE | FALSE | Weight (with 35Nm brake) | w | 62 | kg | 1 | Weight_35Nm_Brake_kg
αiF 40/3000-D | αiF | 40 | 3000 | Standard | FALSE | FALSE | Weight (with 70Nm brake) | w | 65 | kg | 1 | Weight_70Nm_Brake_kg
αiF 40/3000-D | αiF | 40 | 3000 | Standard | FALSE | FALSE | Max. current of servo amp. | Imax | 160 | A (peak) | 1 | Max_Servo_Amp_Current_A_peak
αiF 40/3000 FAN-D | αiF | 40 | 3000 | FAN | FALSE | TRUE | Continuous torque (at low speed) (*) | Tc | 52 | Nm | 1 | Continuous_Torque_Nm
αiF 40/3000 FAN-D | αiF | 40 | 3000 | FAN | FALSE | TRUE | Continuous torque (at low speed) (*) | Tc | 531 | kgfcm | 1 | Continuous_Torque_kgfcm
αiF 40/3000 FAN-D | αiF | 40 | 3000 | FAN | FALSE | TRUE | Continuous current (at low speed) (*) | Ic | 44.5 | A (rms) | 1 | Continuous_Current_A_rms
αiF 40/3000 FAN-D | αiF | 40 | 3000 | FAN | FALSE | TRUE | Rated output (*) | Pr | 15 | kW | 1 | Rated_Output_kW
αiF 40/3000 FAN-D | αiF | 40 | 3000 | FAN | FALSE | TRUE | Rated output (*) | Pr | 20 | HP | 1 | Rated_Output_HP
αiF 40/3000 FAN-D | αiF | 40 | 3000 | FAN | FALSE | TRUE | Rated rotation speed | Nr | 3000 | min-1 | 1 | Rated_Speed_RPM
αiF 40/3000 FAN-D | αiF | 40 | 3000 | FAN | FALSE | TRUE | Maximum rotation speed | Nmax | 3000 | min-1 | 1 | Maximum_Speed_RPM
αiF 40/3000 FAN-D | αiF | 40 | 3000 | FAN | FALSE | TRUE | Maximum torque (*) | Tmax | 160 | Nm | 1 | Maximum_Torque_Nm
αiF 40/3000 FAN-D | αiF | 40 | 3000 | FAN | FALSE | TRUE | Maximum torque (*) | Tmax | 1633 | kgfcm | 1 | Maximum_Torque_kgfcm
αiF 40/3000 FAN-D | αiF | 40 | 3000 | FAN | FALSE | TRUE | Moment of inertia of rotor | Jm | 0.0227 | kgm2 | 1 | Rotor_Inertia_kgm2
αiF 40/3000 FAN-D | αiF | 40 | 3000 | FAN | FALSE | TRUE | Moment of inertia of rotor | Jm | 0.232 | kgfcms2 | 1 | Rotor_Inertia_kgfcms2
αiF 40/3000 FAN-D | αiF | 40 | 3000 | FAN | FALSE | TRUE | Moment of inertia of rotor (with 70Nm brake) | Jm | 0.0236 | kgm2 | 1 | Rotor_Inertia_70Nm_Brake_kgm2
αiF 40/3000 FAN-D | αiF | 40 | 3000 | FAN | FALSE | TRUE | Moment of inertia of rotor (with 70Nm brake) | Jm | 0.241 | kgfcms2 | 1 | Rotor_Inertia_70Nm_Brake_kgfcms2
αiF 40/3000 FAN-D | αiF | 40 | 3000 | FAN | FALSE | TRUE | Torque constant (*) | Kt | 1.17 | Nm/A (rms) | 1 | Torque_Constant_Nm_per_A_rms
αiF 40/3000 FAN-D | αiF | 40 | 3000 | FAN | FALSE | TRUE | Torque constant (*) | Kt | 11.9 | kgfcm/A (rms) | 1 | Torque_Constant_kgfcm_per_A_rms
αiF 40/3000 FAN-D | αiF | 40 | 3000 | FAN | FALSE | TRUE | Winding resistance (between terminals) (*) | Ra | 0.13 | Ohm | 1 | Winding_Resistance_Ohm
αiF 40/3000 FAN-D | αiF | 40 | 3000 | FAN | FALSE | TRUE | Thermal time constant | tt | 40 | min | 1 | Thermal_Time_Constant_min
αiF 40/3000 FAN-D | αiF | 40 | 3000 | FAN | FALSE | TRUE | Static friction | Tf | 1.8 | Nm | 1 | Static_Friction_Nm
αiF 40/3000 FAN-D | αiF | 40 | 3000 | FAN | FALSE | TRUE | Static friction | Tf | 18 | kgfcm | 1 | Static_Friction_kgfcm
αiF 40/3000 FAN-D | αiF | 40 | 3000 | FAN | FALSE | TRUE | Weight | w | 60 | kg | 1 | Weight_kg
αiF 40/3000 FAN-D | αiF | 40 | 3000 | FAN | FALSE | TRUE | Weight (with 70Nm brake) | w | 70 | kg | 1 | Weight_70Nm_Brake_kg
αiF 40/3000 FAN-D | αiF | 40 | 3000 | FAN | FALSE | TRUE | Max. current of servo amp. | Imax | 160 | A (peak) | 1 | Max_Servo_Amp_Current_A_peak
αiF 40/3000 FAN-D | αiF | 40 | 3000 | FAN | FALSE | TRUE | Continuous torque (at low speed) (*) | Tc | 52 | Nm | 2 | Continuous_Torque_Nm_2
αiF 40/3000 FAN-D | αiF | 40 | 3000 | FAN | FALSE | TRUE | Continuous torque (at low speed) (*) | Tc | 531 | kgfcm | 2 | Continuous_Torque_kgfcm_2
αiF 40/3000 FAN-D | αiF | 40 | 3000 | FAN | FALSE | TRUE | Continuous current (at low speed) (*) | Ic | 44.5 | A (rms) | 2 | Continuous_Current_A_rms_2
αiF 40/3000 FAN-D | αiF | 40 | 3000 | FAN | FALSE | TRUE | Rated output (*) | Pr | 13 | kW | 2 | Rated_Output_kW_2
αiF 40/3000 FAN-D | αiF | 40 | 3000 | FAN | FALSE | TRUE | Rated output (*) | Pr | 17 | HP | 2 | Rated_Output_HP_2
αiF 40/3000 FAN-D | αiF | 40 | 3000 | FAN | FALSE | TRUE | Rated rotation speed | Nr | 3000 | min-1 | 2 | Rated_Speed_RPM_2
αiF 40/3000 FAN-D | αiF | 40 | 3000 | FAN | FALSE | TRUE | Maximum rotation speed | Nmax | 3000 | min-1 | 2 | Maximum_Speed_RPM_2
αiF 40/3000 FAN-D | αiF | 40 | 3000 | FAN | FALSE | TRUE | Maximum torque (*) | Tmax | 160 | Nm | 2 | Maximum_Torque_Nm_2
αiF 40/3000 FAN-D | αiF | 40 | 3000 | FAN | FALSE | TRUE | Maximum torque (*) | Tmax | 1633 | kgfcm | 2 | Maximum_Torque_kgfcm_2
αiF 40/3000 FAN-D | αiF | 40 | 3000 | FAN | FALSE | TRUE | Moment of inertia of rotor | Jm | 0.0227 | kgm2 | 2 | Rotor_Inertia_kgm2_2
αiF 40/3000 FAN-D | αiF | 40 | 3000 | FAN | FALSE | TRUE | Moment of inertia of rotor | Jm | 0.232 | kgfcms2 | 2 | Rotor_Inertia_kgfcms2_2
αiF 40/3000 FAN-D | αiF | 40 | 3000 | FAN | FALSE | TRUE | Moment of inertia of rotor (with 70Nm brake) | Jm | 0.0236 | kgm2 | 2 | Rotor_Inertia_70Nm_Brake_kgm2_2
αiF 40/3000 FAN-D | αiF | 40 | 3000 | FAN | FALSE | TRUE | Moment of inertia of rotor (with 70Nm brake) | Jm | 0.241 | kgfcms2 | 2 | Rotor_Inertia_70Nm_Brake_kgfcms2_2
αiF 40/3000 FAN-D | αiF | 40 | 3000 | FAN | FALSE | TRUE | Torque constant (*) | Kt | 1.17 | Nm/A (rms) | 2 | Torque_Constant_Nm_per_A_rms_2
αiF 40/3000 FAN-D | αiF | 40 | 3000 | FAN | FALSE | TRUE | Torque constant (*) | Kt | 11.9 | kgfcm/A (rms) | 2 | Torque_Constant_kgfcm_per_A_rms_2
αiF 40/3000 FAN-D | αiF | 40 | 3000 | FAN | FALSE | TRUE | Winding resistance (between terminals) (*) | Ra | 0.13 | Ohm | 2 | Winding_Resistance_Ohm_2
αiF 40/3000 FAN-D | αiF | 40 | 3000 | FAN | FALSE | TRUE | Thermal time constant | tt | 55 | min | 2 | Thermal_Time_Constant_min_2
αiF 40/3000 FAN-D | αiF | 40 | 3000 | FAN | FALSE | TRUE | Static friction | Tf | 1.8 | Nm | 2 | Static_Friction_Nm_2
αiF 40/3000 FAN-D | αiF | 40 | 3000 | FAN | FALSE | TRUE | Static friction | Tf | 18 | kgfcm | 2 | Static_Friction_kgfcm_2
αiF 40/3000 FAN-D | αiF | 40 | 3000 | FAN | FALSE | TRUE | Weight | w | 60 | kg | 2 | Weight_kg_2
αiF 40/3000 FAN-D | αiF | 40 | 3000 | FAN | FALSE | TRUE | Weight (with 70Nm brake) | w | 70 | kg | 2 | Weight_70Nm_Brake_kg_2
αiF 40/3000 FAN-D | αiF | 40 | 3000 | FAN | FALSE | TRUE | Max. current of servo amp. | Imax | 160 | A (peak) | 2 | Max_Servo_Amp_Current_A_peak_2
αiF 4/4000HV-D | αiF | 4 | 4000 | HV | TRUE | FALSE | Continuous torque (at low speed) (*) | Tc | 4.6 | Nm | 1 | Continuous_Torque_Nm
αiF 4/4000HV-D | αiF | 4 | 4000 | HV | TRUE | FALSE | Continuous torque (at low speed) (*) | Tc | 47 | kgfcm | 1 | Continuous_Torque_kgfcm
αiF 4/4000HV-D | αiF | 4 | 4000 | HV | TRUE | FALSE | Continuous current (at low speed) (*) | Ic | 2.6 | A (rms) | 1 | Continuous_Current_A_rms
αiF 4/4000HV-D | αiF | 4 | 4000 | HV | TRUE | FALSE | Rated output (*) | Pr | 1.8 | kW | 1 | Rated_Output_kW
αiF 4/4000HV-D | αiF | 4 | 4000 | HV | TRUE | FALSE | Rated output (*) | Pr | 2.4 | HP | 1 | Rated_Output_HP
αiF 4/4000HV-D | αiF | 4 | 4000 | HV | TRUE | FALSE | Rated rotation speed | Nr | 4000 | min-1 | 1 | Rated_Speed_RPM
αiF 4/4000HV-D | αiF | 4 | 4000 | HV | TRUE | FALSE | Maximum rotation speed | Nmax | 4000 | min-1 | 1 | Maximum_Speed_RPM
αiF 4/4000HV-D | αiF | 4 | 4000 | HV | TRUE | FALSE | Maximum torque (*) | Tmax | 15 | Nm | 1 | Maximum_Torque_Nm
αiF 4/4000HV-D | αiF | 4 | 4000 | HV | TRUE | FALSE | Maximum torque (*) | Tmax | 153 | kgfcm | 1 | Maximum_Torque_kgfcm
αiF 4/4000HV-D | αiF | 4 | 4000 | HV | TRUE | FALSE | Moment of inertia of rotor | Jm | 0.00131 | kgm2 | 1 | Rotor_Inertia_kgm2
αiF 4/4000HV-D | αiF | 4 | 4000 | HV | TRUE | FALSE | Moment of inertia of rotor | Jm | 0.0134 | kgfcms2 | 1 | Rotor_Inertia_kgfcms2
αiF 4/4000HV-D | αiF | 4 | 4000 | HV | TRUE | FALSE | Moment of inertia of rotor (with brake) | Jm | 0.00138 | kgm2 | 1 | Rotor_Inertia_Brake_kgm2
αiF 4/4000HV-D | αiF | 4 | 4000 | HV | TRUE | FALSE | Moment of inertia of rotor (with brake) | Jm | 0.0141 | kgfcms2 | 1 | Rotor_Inertia_Brake_kgfcms2
αiF 4/4000HV-D | αiF | 4 | 4000 | HV | TRUE | FALSE | Torque constant (*) | Kt | 1.77 | Nm/A (rms) | 1 | Torque_Constant_Nm_per_A_rms
αiF 4/4000HV-D | αiF | 4 | 4000 | HV | TRUE | FALSE | Torque constant (*) | Kt | 18.1 | kgfcm/A (rms) | 1 | Torque_Constant_kgfcm_per_A_rms
αiF 4/4000HV-D | αiF | 4 | 4000 | HV | TRUE | FALSE | Winding resistance (between terminals) (*) | Ra | 8.7 | Ohm | 1 | Winding_Resistance_Ohm
αiF 4/4000HV-D | αiF | 4 | 4000 | HV | TRUE | FALSE | Thermal time constant | tt | 20 | min | 1 | Thermal_Time_Constant_min
αiF 4/4000HV-D | αiF | 4 | 4000 | HV | TRUE | FALSE | Static friction | Tf | 0.3 | Nm | 1 | Static_Friction_Nm
αiF 4/4000HV-D | αiF | 4 | 4000 | HV | TRUE | FALSE | Static friction | Tf | 3 | kgfcm | 1 | Static_Friction_kgfcm
αiF 4/4000HV-D | αiF | 4 | 4000 | HV | TRUE | FALSE | Weight | w | 7.8 | kg | 1 | Weight_kg
αiF 4/4000HV-D | αiF | 4 | 4000 | HV | TRUE | FALSE | Weight (with brake) | w | 10 | kg | 1 | Weight_Brake_kg
αiF 4/4000HV-D | αiF | 4 | 4000 | HV | TRUE | FALSE | Max. current of servo amp. | Imax | 10 | A (peak) | 1 | Max_Servo_Amp_Current_A_peak
αiF 4/5000HV-D | αiF | 4 | 5000 | HV | TRUE | FALSE | Continuous torque (at low speed) (*) | Tc | 4.6 | Nm | 1 | Continuous_Torque_Nm
αiF 4/5000HV-D | αiF | 4 | 5000 | HV | TRUE | FALSE | Continuous torque (at low speed) (*) | Tc | 47 | kgfcm | 1 | Continuous_Torque_kgfcm
αiF 4/5000HV-D | αiF | 4 | 5000 | HV | TRUE | FALSE | Continuous current (at low speed) (*) | Ic | 4.6 | A (rms) | 1 | Continuous_Current_A_rms
αiF 4/5000HV-D | αiF | 4 | 5000 | HV | TRUE | FALSE | Rated output (*) | Pr | 2 | kW | 1 | Rated_Output_kW
αiF 4/5000HV-D | αiF | 4 | 5000 | HV | TRUE | FALSE | Rated output (*) | Pr | 2.7 | HP | 1 | Rated_Output_HP
αiF 4/5000HV-D | αiF | 4 | 5000 | HV | TRUE | FALSE | Rated rotation speed | Nr | 5000 | min-1 | 1 | Rated_Speed_RPM
αiF 4/5000HV-D | αiF | 4 | 5000 | HV | TRUE | FALSE | Maximum rotation speed | Nmax | 5000 | min-1 | 1 | Maximum_Speed_RPM
αiF 4/5000HV-D | αiF | 4 | 5000 | HV | TRUE | FALSE | Maximum torque (*) | Tmax | 17 | Nm | 1 | Maximum_Torque_Nm
αiF 4/5000HV-D | αiF | 4 | 5000 | HV | TRUE | FALSE | Maximum torque (*) | Tmax | 173 | kgfcm | 1 | Maximum_Torque_kgfcm
αiF 4/5000HV-D | αiF | 4 | 5000 | HV | TRUE | FALSE | Moment of inertia of rotor | Jm | 0.00131 | kgm2 | 1 | Rotor_Inertia_kgm2
αiF 4/5000HV-D | αiF | 4 | 5000 | HV | TRUE | FALSE | Moment of inertia of rotor | Jm | 0.0134 | kgfcms2 | 1 | Rotor_Inertia_kgfcms2
αiF 4/5000HV-D | αiF | 4 | 5000 | HV | TRUE | FALSE | Moment of inertia of rotor (with brake) | Jm | 0.00138 | kgm2 | 1 | Rotor_Inertia_Brake_kgm2
αiF 4/5000HV-D | αiF | 4 | 5000 | HV | TRUE | FALSE | Moment of inertia of rotor (with brake) | Jm | 0.0141 | kgfcms2 | 1 | Rotor_Inertia_Brake_kgfcms2
αiF 4/5000HV-D | αiF | 4 | 5000 | HV | TRUE | FALSE | Torque constant (*) | Kt | 1 | Nm/A (rms) | 1 | Torque_Constant_Nm_per_A_rms
αiF 4/5000HV-D | αiF | 4 | 5000 | HV | TRUE | FALSE | Torque constant (*) | Kt | 10.2 | kgfcm/A (rms) | 1 | Torque_Constant_kgfcm_per_A_rms
αiF 4/5000HV-D | αiF | 4 | 5000 | HV | TRUE | FALSE | Winding resistance (between terminals) (*) | Ra | 3 | Ohm | 1 | Winding_Resistance_Ohm
αiF 4/5000HV-D | αiF | 4 | 5000 | HV | TRUE | FALSE | Thermal time constant | tt | 20 | min | 1 | Thermal_Time_Constant_min
αiF 4/5000HV-D | αiF | 4 | 5000 | HV | TRUE | FALSE | Static friction | Tf | 0.3 | Nm | 1 | Static_Friction_Nm
αiF 4/5000HV-D | αiF | 4 | 5000 | HV | TRUE | FALSE | Static friction | Tf | 3 | kgfcm | 1 | Static_Friction_kgfcm
αiF 4/5000HV-D | αiF | 4 | 5000 | HV | TRUE | FALSE | Weight | w | 7.8 | kg | 1 | Weight_kg
αiF 4/5000HV-D | αiF | 4 | 5000 | HV | TRUE | FALSE | Weight (with brake) | w | 10 | kg | 1 | Weight_Brake_kg
αiF 4/5000HV-D | αiF | 4 | 5000 | HV | TRUE | FALSE | Max. current of servo amp. | Imax | 20 | A (peak) | 1 | Max_Servo_Amp_Current_A_peak
αiF 8/3000HV-D | αiF | 8 | 3000 | HV | TRUE | FALSE | Continuous torque (at low speed) (*) | Tc | 8 | Nm | 1 | Continuous_Torque_Nm
αiF 8/3000HV-D | αiF | 8 | 3000 | HV | TRUE | FALSE | Continuous torque (at low speed) (*) | Tc | 82 | kgfcm | 1 | Continuous_Torque_kgfcm
αiF 8/3000HV-D | αiF | 8 | 3000 | HV | TRUE | FALSE | Continuous current (at low speed) (*) | Ic | 4.2 | A (rms) | 1 | Continuous_Current_A_rms
αiF 8/3000HV-D | αiF | 8 | 3000 | HV | TRUE | FALSE | Rated output (*) | Pr | 2 | kW | 1 | Rated_Output_kW
αiF 8/3000HV-D | αiF | 8 | 3000 | HV | TRUE | FALSE | Rated output (*) | Pr | 2.7 | HP | 1 | Rated_Output_HP
αiF 8/3000HV-D | αiF | 8 | 3000 | HV | TRUE | FALSE | Rated rotation speed | Nr | 3000 | min-1 | 1 | Rated_Speed_RPM
αiF 8/3000HV-D | αiF | 8 | 3000 | HV | TRUE | FALSE | Maximum rotation speed | Nmax | 3000 | min-1 | 1 | Maximum_Speed_RPM
αiF 8/3000HV-D | αiF | 8 | 3000 | HV | TRUE | FALSE | Maximum torque (*) | Tmax | 31 | Nm | 1 | Maximum_Torque_Nm
αiF 8/3000HV-D | αiF | 8 | 3000 | HV | TRUE | FALSE | Maximum torque (*) | Tmax | 316 | kgfcm | 1 | Maximum_Torque_kgfcm
αiF 8/3000HV-D | αiF | 8 | 3000 | HV | TRUE | FALSE | Moment of inertia of rotor | Jm | 0.0026 | kgm2 | 1 | Rotor_Inertia_kgm2
αiF 8/3000HV-D | αiF | 8 | 3000 | HV | TRUE | FALSE | Moment of inertia of rotor | Jm | 0.0265 | kgfcms2 | 1 | Rotor_Inertia_kgfcms2
αiF 8/3000HV-D | αiF | 8 | 3000 | HV | TRUE | FALSE | Moment of inertia of rotor (with brake) | Jm | 0.00267 | kgm2 | 1 | Rotor_Inertia_Brake_kgm2
αiF 8/3000HV-D | αiF | 8 | 3000 | HV | TRUE | FALSE | Moment of inertia of rotor (with brake) | Jm | 0.0272 | kgfcms2 | 1 | Rotor_Inertia_Brake_kgfcms2
αiF 8/3000HV-D | αiF | 8 | 3000 | HV | TRUE | FALSE | Torque constant (*) | Kt | 1.9 | Nm/A (rms) | 1 | Torque_Constant_Nm_per_A_rms
αiF 8/3000HV-D | αiF | 8 | 3000 | HV | TRUE | FALSE | Torque constant (*) | Kt | 19.5 | kgfcm/A (rms) | 1 | Torque_Constant_kgfcm_per_A_rms
αiF 8/3000HV-D | αiF | 8 | 3000 | HV | TRUE | FALSE | Winding resistance (between terminals) (*) | Ra | 3.8 | Ohm | 1 | Winding_Resistance_Ohm
αiF 8/3000HV-D | αiF | 8 | 3000 | HV | TRUE | FALSE | Thermal time constant | tt | 25 | min | 1 | Thermal_Time_Constant_min
αiF 8/3000HV-D | αiF | 8 | 3000 | HV | TRUE | FALSE | Static friction | Tf | 0.3 | Nm | 1 | Static_Friction_Nm
αiF 8/3000HV-D | αiF | 8 | 3000 | HV | TRUE | FALSE | Static friction | Tf | 3 | kgfcm | 1 | Static_Friction_kgfcm
αiF 8/3000HV-D | αiF | 8 | 3000 | HV | TRUE | FALSE | Weight | w | 13 | kg | 1 | Weight_kg
αiF 8/3000HV-D | αiF | 8 | 3000 | HV | TRUE | FALSE | Weight (with brake) | w | 16 | kg | 1 | Weight_Brake_kg
αiF 8/3000HV-D | αiF | 8 | 3000 | HV | TRUE | FALSE | Max. current of servo amp. | Imax | 20 | A (peak) | 1 | Max_Servo_Amp_Current_A_peak
αiF 8/4000HV-D | αiF | 8 | 4000 | HV | TRUE | FALSE | Continuous torque (at low speed) (*) | Tc | 8 | Nm | 1 | Continuous_Torque_Nm
αiF 8/4000HV-D | αiF | 8 | 4000 | HV | TRUE | FALSE | Continuous torque (at low speed) (*) | Tc | 82 | kgfcm | 1 | Continuous_Torque_kgfcm
αiF 8/4000HV-D | αiF | 8 | 4000 | HV | TRUE | FALSE | Continuous current (at low speed) (*) | Ic | 6.8 | A (rms) | 1 | Continuous_Current_A_rms
αiF 8/4000HV-D | αiF | 8 | 4000 | HV | TRUE | FALSE | Rated output (*) | Pr | 2.5 | kW | 1 | Rated_Output_kW
αiF 8/4000HV-D | αiF | 8 | 4000 | HV | TRUE | FALSE | Rated output (*) | Pr | 3.4 | HP | 1 | Rated_Output_HP
αiF 8/4000HV-D | αiF | 8 | 4000 | HV | TRUE | FALSE | Rated rotation speed | Nr | 4000 | min-1 | 1 | Rated_Speed_RPM
αiF 8/4000HV-D | αiF | 8 | 4000 | HV | TRUE | FALSE | Maximum rotation speed | Nmax | 4000 | min-1 | 1 | Maximum_Speed_RPM
αiF 8/4000HV-D | αiF | 8 | 4000 | HV | TRUE | FALSE | Maximum torque (*) | Tmax | 40 | Nm | 1 | Maximum_Torque_Nm
αiF 8/4000HV-D | αiF | 8 | 4000 | HV | TRUE | FALSE | Maximum torque (*) | Tmax | 408 | kgfcm | 1 | Maximum_Torque_kgfcm
αiF 8/4000HV-D | αiF | 8 | 4000 | HV | TRUE | FALSE | Moment of inertia of rotor | Jm | 0.0026 | kgm2 | 1 | Rotor_Inertia_kgm2
αiF 8/4000HV-D | αiF | 8 | 4000 | HV | TRUE | FALSE | Moment of inertia of rotor | Jm | 0.0265 | kgfcms2 | 1 | Rotor_Inertia_kgfcms2
αiF 8/4000HV-D | αiF | 8 | 4000 | HV | TRUE | FALSE | Moment of inertia of rotor (with brake) | Jm | 0.00267 | kgm2 | 1 | Rotor_Inertia_Brake_kgm2
αiF 8/4000HV-D | αiF | 8 | 4000 | HV | TRUE | FALSE | Moment of inertia of rotor (with brake) | Jm | 0.0272 | kgfcms2 | 1 | Rotor_Inertia_Brake_kgfcms2
αiF 8/4000HV-D | αiF | 8 | 4000 | HV | TRUE | FALSE | Torque constant (*) | Kt | 1.18 | Nm/A (rms) | 1 | Torque_Constant_Nm_per_A_rms
αiF 8/4000HV-D | αiF | 8 | 4000 | HV | TRUE | FALSE | Torque constant (*) | Kt | 12.1 | kgfcm/A (rms) | 1 | Torque_Constant_kgfcm_per_A_rms
αiF 8/4000HV-D | αiF | 8 | 4000 | HV | TRUE | FALSE | Winding resistance (between terminals) (*) | Ra | 1.5 | Ohm | 1 | Winding_Resistance_Ohm
αiF 8/4000HV-D | αiF | 8 | 4000 | HV | TRUE | FALSE | Thermal time constant | tt | 25 | min | 1 | Thermal_Time_Constant_min
αiF 8/4000HV-D | αiF | 8 | 4000 | HV | TRUE | FALSE | Static friction | Tf | 0.3 | Nm | 1 | Static_Friction_Nm
αiF 8/4000HV-D | αiF | 8 | 4000 | HV | TRUE | FALSE | Static friction | Tf | 3 | kgfcm | 1 | Static_Friction_kgfcm
αiF 8/4000HV-D | αiF | 8 | 4000 | HV | TRUE | FALSE | Weight | w | 13 | kg | 1 | Weight_kg
αiF 8/4000HV-D | αiF | 8 | 4000 | HV | TRUE | FALSE | Weight (with brake) | w | 16 | kg | 1 | Weight_Brake_kg
αiF 8/4000HV-D | αiF | 8 | 4000 | HV | TRUE | FALSE | Max. current of servo amp. | Imax | 40 | A (peak) | 1 | Max_Servo_Amp_Current_A_peak
αiF 12/3000HV-D | αiF | 12 | 3000 | HV | TRUE | FALSE | Continuous torque (at low speed) (*) | Tc | 12 | Nm | 1 | Continuous_Torque_Nm
αiF 12/3000HV-D | αiF | 12 | 3000 | HV | TRUE | FALSE | Continuous torque (at low speed) (*) | Tc | 122 | kgfcm | 1 | Continuous_Torque_kgfcm
αiF 12/3000HV-D | αiF | 12 | 3000 | HV | TRUE | FALSE | Continuous current (at low speed) (*) | Ic | 5.2 | A (rms) | 1 | Continuous_Current_A_rms
αiF 12/3000HV-D | αiF | 12 | 3000 | HV | TRUE | FALSE | Rated output (*) | Pr | 3 | kW | 1 | Rated_Output_kW
αiF 12/3000HV-D | αiF | 12 | 3000 | HV | TRUE | FALSE | Rated output (*) | Pr | 4 | HP | 1 | Rated_Output_HP
αiF 12/3000HV-D | αiF | 12 | 3000 | HV | TRUE | FALSE | Rated rotation speed | Nr | 3000 | min-1 | 1 | Rated_Speed_RPM
αiF 12/3000HV-D | αiF | 12 | 3000 | HV | TRUE | FALSE | Maximum rotation speed | Nmax | 3000 | min-1 | 1 | Maximum_Speed_RPM
αiF 12/3000HV-D | αiF | 12 | 3000 | HV | TRUE | FALSE | Maximum torque (*) | Tmax | 40 | Nm | 1 | Maximum_Torque_Nm
αiF 12/3000HV-D | αiF | 12 | 3000 | HV | TRUE | FALSE | Maximum torque (*) | Tmax | 408 | kgfcm | 1 | Maximum_Torque_kgfcm
αiF 12/3000HV-D | αiF | 12 | 3000 | HV | TRUE | FALSE | Moment of inertia of rotor | Jm | 0.00585 | kgm2 | 1 | Rotor_Inertia_kgm2
αiF 12/3000HV-D | αiF | 12 | 3000 | HV | TRUE | FALSE | Moment of inertia of rotor | Jm | 0.0597 | kgfcms2 | 1 | Rotor_Inertia_kgfcms2
αiF 12/3000HV-D | αiF | 12 | 3000 | HV | TRUE | FALSE | Moment of inertia of rotor (with 35Nm brake) | Jm | 0.00645 | kgm2 | 1 | Rotor_Inertia_35Nm_Brake_kgm2
αiF 12/3000HV-D | αiF | 12 | 3000 | HV | TRUE | FALSE | Moment of inertia of rotor (with 35Nm brake) | Jm | 0.0658 | kgfcms2 | 1 | Rotor_Inertia_35Nm_Brake_kgfcms2
αiF 12/3000HV-D | αiF | 12 | 3000 | HV | TRUE | FALSE | Torque constant (*) | Kt | 2.31 | Nm/A (rms) | 1 | Torque_Constant_Nm_per_A_rms
αiF 12/3000HV-D | αiF | 12 | 3000 | HV | TRUE | FALSE | Torque constant (*) | Kt | 23.5 | kgfcm/A (rms) | 1 | Torque_Constant_kgfcm_per_A_rms
αiF 12/3000HV-D | αiF | 12 | 3000 | HV | TRUE | FALSE | Winding resistance (between terminals) (*) | Ra | 3.5 | Ohm | 1 | Winding_Resistance_Ohm
αiF 12/3000HV-D | αiF | 12 | 3000 | HV | TRUE | FALSE | Thermal time constant | tt | 30 | min | 1 | Thermal_Time_Constant_min
αiF 12/3000HV-D | αiF | 12 | 3000 | HV | TRUE | FALSE | Static friction | Tf | 0.8 | Nm | 1 | Static_Friction_Nm
αiF 12/3000HV-D | αiF | 12 | 3000 | HV | TRUE | FALSE | Static friction | Tf | 8 | kgfcm | 1 | Static_Friction_kgfcm
αiF 12/3000HV-D | αiF | 12 | 3000 | HV | TRUE | FALSE | Weight | w | 19 | kg | 1 | Weight_kg
αiF 12/3000HV-D | αiF | 12 | 3000 | HV | TRUE | FALSE | Weight (with 35Nm brake) | w | 26 | kg | 1 | Weight_35Nm_Brake_kg
αiF 12/3000HV-D | αiF | 12 | 3000 | HV | TRUE | FALSE | Max. current of servo amp. | Imax | 20 | A (peak) | 1 | Max_Servo_Amp_Current_A_peak
αiF 12/4000HV-D | αiF | 12 | 4000 | HV | TRUE | FALSE | Continuous torque (at low speed) (*) | Tc | 12 | Nm | 1 | Continuous_Torque_Nm
αiF 12/4000HV-D | αiF | 12 | 4000 | HV | TRUE | FALSE | Continuous torque (at low speed) (*) | Tc | 122 | kgfcm | 1 | Continuous_Torque_kgfcm
αiF 12/4000HV-D | αiF | 12 | 4000 | HV | TRUE | FALSE | Continuous current (at low speed) (*) | Ic | 9 | A (rms) | 1 | Continuous_Current_A_rms
αiF 12/4000HV-D | αiF | 12 | 4000 | HV | TRUE | FALSE | Rated output (*) | Pr | 3.2 | kW | 1 | Rated_Output_kW
αiF 12/4000HV-D | αiF | 12 | 4000 | HV | TRUE | FALSE | Rated output (*) | Pr | 4.3 | HP | 1 | Rated_Output_HP
αiF 12/4000HV-D | αiF | 12 | 4000 | HV | TRUE | FALSE | Rated rotation speed | Nr | 4000 | min-1 | 1 | Rated_Speed_RPM
αiF 12/4000HV-D | αiF | 12 | 4000 | HV | TRUE | FALSE | Maximum rotation speed | Nmax | 4000 | min-1 | 1 | Maximum_Speed_RPM
αiF 12/4000HV-D | αiF | 12 | 4000 | HV | TRUE | FALSE | Maximum torque (*) | Tmax | 46 | Nm | 1 | Maximum_Torque_Nm
αiF 12/4000HV-D | αiF | 12 | 4000 | HV | TRUE | FALSE | Maximum torque (*) | Tmax | 469 | kgfcm | 1 | Maximum_Torque_kgfcm
αiF 12/4000HV-D | αiF | 12 | 4000 | HV | TRUE | FALSE | Moment of inertia of rotor | Jm | 0.00585 | kgm2 | 1 | Rotor_Inertia_kgm2
αiF 12/4000HV-D | αiF | 12 | 4000 | HV | TRUE | FALSE | Moment of inertia of rotor | Jm | 0.0597 | kgfcms2 | 1 | Rotor_Inertia_kgfcms2
αiF 12/4000HV-D | αiF | 12 | 4000 | HV | TRUE | FALSE | Moment of inertia of rotor (with 35Nm brake) | Jm | 0.00645 | kgm2 | 1 | Rotor_Inertia_35Nm_Brake_kgm2
αiF 12/4000HV-D | αiF | 12 | 4000 | HV | TRUE | FALSE | Moment of inertia of rotor (with 35Nm brake) | Jm | 0.0658 | kgfcms2 | 1 | Rotor_Inertia_35Nm_Brake_kgfcms2
αiF 12/4000HV-D | αiF | 12 | 4000 | HV | TRUE | FALSE | Torque constant (*) | Kt | 1.33 | Nm/A (rms) | 1 | Torque_Constant_Nm_per_A_rms
αiF 12/4000HV-D | αiF | 12 | 4000 | HV | TRUE | FALSE | Torque constant (*) | Kt | 13.6 | kgfcm/A (rms) | 1 | Torque_Constant_kgfcm_per_A_rms
αiF 12/4000HV-D | αiF | 12 | 4000 | HV | TRUE | FALSE | Winding resistance (between terminals) (*) | Ra | 1.3 | Ohm | 1 | Winding_Resistance_Ohm
αiF 12/4000HV-D | αiF | 12 | 4000 | HV | TRUE | FALSE | Thermal time constant | tt | 30 | min | 1 | Thermal_Time_Constant_min
αiF 12/4000HV-D | αiF | 12 | 4000 | HV | TRUE | FALSE | Static friction | Tf | 0.8 | Nm | 1 | Static_Friction_Nm
αiF 12/4000HV-D | αiF | 12 | 4000 | HV | TRUE | FALSE | Static friction | Tf | 8 | kgfcm | 1 | Static_Friction_kgfcm
αiF 12/4000HV-D | αiF | 12 | 4000 | HV | TRUE | FALSE | Weight | w | 19 | kg | 1 | Weight_kg
αiF 12/4000HV-D | αiF | 12 | 4000 | HV | TRUE | FALSE | Weight (with 35Nm brake) | w | 26 | kg | 1 | Weight_35Nm_Brake_kg
αiF 12/4000HV-D | αiF | 12 | 4000 | HV | TRUE | FALSE | Max. current of servo amp. | Imax | 40 | A (peak) | 1 | Max_Servo_Amp_Current_A_peak
αiF 22/3000HV-D | αiF | 22 | 3000 | HV | TRUE | FALSE | Continuous torque (at low speed) (*) | Tc | 22 | Nm | 1 | Continuous_Torque_Nm
αiF 22/3000HV-D | αiF | 22 | 3000 | HV | TRUE | FALSE | Continuous torque (at low speed) (*) | Tc | 224 | kgfcm | 1 | Continuous_Torque_kgfcm
αiF 22/3000HV-D | αiF | 22 | 3000 | HV | TRUE | FALSE | Continuous current (at low speed) (*) | Ic | 9.4 | A (rms) | 1 | Continuous_Current_A_rms
αiF 22/3000HV-D | αiF | 22 | 3000 | HV | TRUE | FALSE | Rated output (*) | Pr | 4.7 | kW | 1 | Rated_Output_kW
αiF 22/3000HV-D | αiF | 22 | 3000 | HV | TRUE | FALSE | Rated output (*) | Pr | 6.3 | HP | 1 | Rated_Output_HP
αiF 22/3000HV-D | αiF | 22 | 3000 | HV | TRUE | FALSE | Rated rotation speed | Nr | 3000 | min-1 | 1 | Rated_Speed_RPM
αiF 22/3000HV-D | αiF | 22 | 3000 | HV | TRUE | FALSE | Maximum rotation speed | Nmax | 3000 | min-1 | 1 | Maximum_Speed_RPM
αiF 22/3000HV-D | αiF | 22 | 3000 | HV | TRUE | FALSE | Maximum torque (*) | Tmax | 80 | Nm | 1 | Maximum_Torque_Nm
αiF 22/3000HV-D | αiF | 22 | 3000 | HV | TRUE | FALSE | Maximum torque (*) | Tmax | 816 | kgfcm | 1 | Maximum_Torque_kgfcm
αiF 22/3000HV-D | αiF | 22 | 3000 | HV | TRUE | FALSE | Moment of inertia of rotor | Jm | 0.0115 | kgm2 | 1 | Rotor_Inertia_kgm2
αiF 22/3000HV-D | αiF | 22 | 3000 | HV | TRUE | FALSE | Moment of inertia of rotor | Jm | 0.117 | kgfcms2 | 1 | Rotor_Inertia_kgfcms2
αiF 22/3000HV-D | αiF | 22 | 3000 | HV | TRUE | FALSE | Moment of inertia of rotor (with 35Nm brake) | Jm | 0.0121 | kgm2 | 1 | Rotor_Inertia_35Nm_Brake_kgm2
αiF 22/3000HV-D | αiF | 22 | 3000 | HV | TRUE | FALSE | Moment of inertia of rotor (with 35Nm brake) | Jm | 0.123 | kgfcms2 | 1 | Rotor_Inertia_35Nm_Brake_kgfcms2
αiF 22/3000HV-D | αiF | 22 | 3000 | HV | TRUE | FALSE | Torque constant (*) | Kt | 2.34 | Nm/A (rms) | 1 | Torque_Constant_Nm_per_A_rms
αiF 22/3000HV-D | αiF | 22 | 3000 | HV | TRUE | FALSE | Torque constant (*) | Kt | 23.8 | kgfcm/A (rms) | 1 | Torque_Constant_kgfcm_per_A_rms
αiF 22/3000HV-D | αiF | 22 | 3000 | HV | TRUE | FALSE | Winding resistance (between terminals) (*) | Ra | 1.3 | Ohm | 1 | Winding_Resistance_Ohm
αiF 22/3000HV-D | αiF | 22 | 3000 | HV | TRUE | FALSE | Thermal time constant | tt | 40 | min | 1 | Thermal_Time_Constant_min
αiF 22/3000HV-D | αiF | 22 | 3000 | HV | TRUE | FALSE | Static friction | Tf | 1.2 | Nm | 1 | Static_Friction_Nm
αiF 22/3000HV-D | αiF | 22 | 3000 | HV | TRUE | FALSE | Static friction | Tf | 12 | kgfcm | 1 | Static_Friction_kgfcm
αiF 22/3000HV-D | αiF | 22 | 3000 | HV | TRUE | FALSE | Weight | w | 31 | kg | 1 | Weight_kg
αiF 22/3000HV-D | αiF | 22 | 3000 | HV | TRUE | FALSE | Weight (with 35Nm brake) | w | 38 | kg | 1 | Weight_35Nm_Brake_kg
αiF 22/3000HV-D | αiF | 22 | 3000 | HV | TRUE | FALSE | Max. current of servo amp. | Imax | 40 | A (peak) | 1 | Max_Servo_Amp_Current_A_peak
αiF 22/4000HV-D | αiF | 22 | 4000 | HV | TRUE | FALSE | Continuous torque (at low speed) (*) | Tc | 22 | Nm | 1 | Continuous_Torque_Nm
αiF 22/4000HV-D | αiF | 22 | 4000 | HV | TRUE | FALSE | Continuous torque (at low speed) (*) | Tc | 224 | kgfcm | 1 | Continuous_Torque_kgfcm
αiF 22/4000HV-D | αiF | 22 | 4000 | HV | TRUE | FALSE | Continuous current (at low speed) (*) | Ic | 16.2 | A (rms) | 1 | Continuous_Current_A_rms
αiF 22/4000HV-D | αiF | 22 | 4000 | HV | TRUE | FALSE | Rated output (*) | Pr | 4.2 | kW | 1 | Rated_Output_kW
αiF 22/4000HV-D | αiF | 22 | 4000 | HV | TRUE | FALSE | Rated output (*) | Pr | 5.6 | HP | 1 | Rated_Output_HP
αiF 22/4000HV-D | αiF | 22 | 4000 | HV | TRUE | FALSE | Rated rotation speed | Nr | 4000 | min-1 | 1 | Rated_Speed_RPM
αiF 22/4000HV-D | αiF | 22 | 4000 | HV | TRUE | FALSE | Maximum rotation speed | Nmax | 4000 | min-1 | 1 | Maximum_Speed_RPM
αiF 22/4000HV-D | αiF | 22 | 4000 | HV | TRUE | FALSE | Maximum torque (*) | Tmax | 95 | Nm | 1 | Maximum_Torque_Nm
αiF 22/4000HV-D | αiF | 22 | 4000 | HV | TRUE | FALSE | Maximum torque (*) | Tmax | 969 | kgfcm | 1 | Maximum_Torque_kgfcm
αiF 22/4000HV-D | αiF | 22 | 4000 | HV | TRUE | FALSE | Moment of inertia of rotor | Jm | 0.0115 | kgm2 | 1 | Rotor_Inertia_kgm2
αiF 22/4000HV-D | αiF | 22 | 4000 | HV | TRUE | FALSE | Moment of inertia of rotor | Jm | 0.117 | kgfcms2 | 1 | Rotor_Inertia_kgfcms2
αiF 22/4000HV-D | αiF | 22 | 4000 | HV | TRUE | FALSE | Moment of inertia of rotor (with 35Nm brake) | Jm | 0.0121 | kgm2 | 1 | Rotor_Inertia_35Nm_Brake_kgm2
αiF 22/4000HV-D | αiF | 22 | 4000 | HV | TRUE | FALSE | Moment of inertia of rotor (with 35Nm brake) | Jm | 0.123 | kgfcms2 | 1 | Rotor_Inertia_35Nm_Brake_kgfcms2
αiF 22/4000HV-D | αiF | 22 | 4000 | HV | TRUE | FALSE | Torque constant (*) | Kt | 1.36 | Nm/A (rms) | 1 | Torque_Constant_Nm_per_A_rms
αiF 22/4000HV-D | αiF | 22 | 4000 | HV | TRUE | FALSE | Torque constant (*) | Kt | 13.8 | kgfcm/A (rms) | 1 | Torque_Constant_kgfcm_per_A_rms
αiF 22/4000HV-D | αiF | 22 | 4000 | HV | TRUE | FALSE | Winding resistance (between terminals) (*) | Ra | 0.46 | Ohm | 1 | Winding_Resistance_Ohm
αiF 22/4000HV-D | αiF | 22 | 4000 | HV | TRUE | FALSE | Thermal time constant | tt | 40 | min | 1 | Thermal_Time_Constant_min
αiF 22/4000HV-D | αiF | 22 | 4000 | HV | TRUE | FALSE | Static friction | Tf | 1.2 | Nm | 1 | Static_Friction_Nm
αiF 22/4000HV-D | αiF | 22 | 4000 | HV | TRUE | FALSE | Static friction | Tf | 12 | kgfcm | 1 | Static_Friction_kgfcm
αiF 22/4000HV-D | αiF | 22 | 4000 | HV | TRUE | FALSE | Weight | w | 31 | kg | 1 | Weight_kg
αiF 22/4000HV-D | αiF | 22 | 4000 | HV | TRUE | FALSE | Weight (with 35Nm brake) | w | 38 | kg | 1 | Weight_35Nm_Brake_kg
αiF 22/4000HV-D | αiF | 22 | 4000 | HV | TRUE | FALSE | Max. current of servo amp. | Imax | 80 | A (peak) | 1 | Max_Servo_Amp_Current_A_peak
αiF 30/3000HV-D | αiF | 30 | 3000 | HV | TRUE | FALSE | Continuous torque (at low speed) (*) | Tc | 30 | Nm | 1 | Continuous_Torque_Nm
αiF 30/3000HV-D | αiF | 30 | 3000 | HV | TRUE | FALSE | Continuous torque (at low speed) (*) | Tc | 306 | kgfcm | 1 | Continuous_Torque_kgfcm
αiF 30/3000HV-D | αiF | 30 | 3000 | HV | TRUE | FALSE | Continuous current (at low speed) (*) | Ic | 10.5 | A (rms) | 1 | Continuous_Current_A_rms
αiF 30/3000HV-D | αiF | 30 | 3000 | HV | TRUE | FALSE | Rated output (*) | Pr | 6 | kW | 1 | Rated_Output_kW
αiF 30/3000HV-D | αiF | 30 | 3000 | HV | TRUE | FALSE | Rated output (*) | Pr | 8 | HP | 1 | Rated_Output_HP
αiF 30/3000HV-D | αiF | 30 | 3000 | HV | TRUE | FALSE | Rated rotation speed | Nr | 3000 | min-1 | 1 | Rated_Speed_RPM
αiF 30/3000HV-D | αiF | 30 | 3000 | HV | TRUE | FALSE | Maximum rotation speed | Nmax | 3000 | min-1 | 1 | Maximum_Speed_RPM
αiF 30/3000HV-D | αiF | 30 | 3000 | HV | TRUE | FALSE | Maximum torque (*) | Tmax | 100 | Nm | 1 | Maximum_Torque_Nm
αiF 30/3000HV-D | αiF | 30 | 3000 | HV | TRUE | FALSE | Maximum torque (*) | Tmax | 1020 | kgfcm | 1 | Maximum_Torque_kgfcm
αiF 30/3000HV-D | αiF | 30 | 3000 | HV | TRUE | FALSE | Moment of inertia of rotor | Jm | 0.0171 | kgm2 | 1 | Rotor_Inertia_kgm2
αiF 30/3000HV-D | αiF | 30 | 3000 | HV | TRUE | FALSE | Moment of inertia of rotor | Jm | 0.174 | kgfcms2 | 1 | Rotor_Inertia_kgfcms2
αiF 30/3000HV-D | αiF | 30 | 3000 | HV | TRUE | FALSE | Moment of inertia of rotor (with 35Nm brake) | Jm | 0.0177 | kgm2 | 1 | Rotor_Inertia_35Nm_Brake_kgm2
αiF 30/3000HV-D | αiF | 30 | 3000 | HV | TRUE | FALSE | Moment of inertia of rotor (with 35Nm brake) | Jm | 0.181 | kgfcms2 | 1 | Rotor_Inertia_35Nm_Brake_kgfcms2
αiF 30/3000HV-D | αiF | 30 | 3000 | HV | TRUE | FALSE | Torque constant (*) | Kt | 2.86 | Nm/A (rms) | 1 | Torque_Constant_Nm_per_A_rms
αiF 30/3000HV-D | αiF | 30 | 3000 | HV | TRUE | FALSE | Torque constant (*) | Kt | 29.1 | kgfcm/A (rms) | 1 | Torque_Constant_kgfcm_per_A_rms
αiF 30/3000HV-D | αiF | 30 | 3000 | HV | TRUE | FALSE | Winding resistance (between terminals) (*) | Ra | 1.3 | Ohm | 1 | Winding_Resistance_Ohm
αiF 30/3000HV-D | αiF | 30 | 3000 | HV | TRUE | FALSE | Thermal time constant | tt | 50 | min | 1 | Thermal_Time_Constant_min
αiF 30/3000HV-D | αiF | 30 | 3000 | HV | TRUE | FALSE | Static friction | Tf | 1.8 | Nm | 1 | Static_Friction_Nm
αiF 30/3000HV-D | αiF | 30 | 3000 | HV | TRUE | FALSE | Static friction | Tf | 18 | kgfcm | 1 | Static_Friction_kgfcm
αiF 30/3000HV-D | αiF | 30 | 3000 | HV | TRUE | FALSE | Weight | w | 43 | kg | 1 | Weight_kg
αiF 30/3000HV-D | αiF | 30 | 3000 | HV | TRUE | FALSE | Weight (with 35Nm brake) | w | 50 | kg | 1 | Weight_35Nm_Brake_kg
αiF 30/3000HV-D | αiF | 30 | 3000 | HV | TRUE | FALSE | Max. current of servo amp. | Imax | 40 | A (peak) | 1 | Max_Servo_Amp_Current_A_peak
αiF 30/4000HV-D | αiF | 30 | 4000 | HV | TRUE | FALSE | Continuous torque (at low speed) (*) | Tc | 30 | Nm | 1 | Continuous_Torque_Nm
αiF 30/4000HV-D | αiF | 30 | 4000 | HV | TRUE | FALSE | Continuous torque (at low speed) (*) | Tc | 306 | kgfcm | 1 | Continuous_Torque_kgfcm
αiF 30/4000HV-D | αiF | 30 | 4000 | HV | TRUE | FALSE | Continuous current (at low speed) (*) | Ic | 20.5 | A (rms) | 1 | Continuous_Current_A_rms
αiF 30/4000HV-D | αiF | 30 | 4000 | HV | TRUE | FALSE | Rated output (*) | Pr | 5.5 | kW | 1 | Rated_Output_kW
αiF 30/4000HV-D | αiF | 30 | 4000 | HV | TRUE | FALSE | Rated output (*) | Pr | 7.4 | HP | 1 | Rated_Output_HP
αiF 30/4000HV-D | αiF | 30 | 4000 | HV | TRUE | FALSE | Rated rotation speed | Nr | 4000 | min-1 | 1 | Rated_Speed_RPM
αiF 30/4000HV-D | αiF | 30 | 4000 | HV | TRUE | FALSE | Maximum rotation speed | Nmax | 4000 | min-1 | 1 | Maximum_Speed_RPM
αiF 30/4000HV-D | αiF | 30 | 4000 | HV | TRUE | FALSE | Maximum torque (*) | Tmax | 98 | Nm | 1 | Maximum_Torque_Nm
αiF 30/4000HV-D | αiF | 30 | 4000 | HV | TRUE | FALSE | Maximum torque (*) | Tmax | 1000 | kgfcm | 1 | Maximum_Torque_kgfcm
αiF 30/4000HV-D | αiF | 30 | 4000 | HV | TRUE | FALSE | Moment of inertia of rotor | Jm | 0.0171 | kgm2 | 1 | Rotor_Inertia_kgm2
αiF 30/4000HV-D | αiF | 30 | 4000 | HV | TRUE | FALSE | Moment of inertia of rotor | Jm | 0.174 | kgfcms2 | 1 | Rotor_Inertia_kgfcms2
αiF 30/4000HV-D | αiF | 30 | 4000 | HV | TRUE | FALSE | Moment of inertia of rotor (with 35Nm brake) | Jm | 0.0177 | kgm2 | 1 | Rotor_Inertia_35Nm_Brake_kgm2
αiF 30/4000HV-D | αiF | 30 | 4000 | HV | TRUE | FALSE | Moment of inertia of rotor (with 35Nm brake) | Jm | 0.181 | kgfcms2 | 1 | Rotor_Inertia_35Nm_Brake_kgfcms2
αiF 30/4000HV-D | αiF | 30 | 4000 | HV | TRUE | FALSE | Torque constant (*) | Kt | 1.46 | Nm/A (rms) | 1 | Torque_Constant_Nm_per_A_rms
αiF 30/4000HV-D | αiF | 30 | 4000 | HV | TRUE | FALSE | Torque constant (*) | Kt | 14.9 | kgfcm/A (rms) | 1 | Torque_Constant_kgfcm_per_A_rms
αiF 30/4000HV-D | αiF | 30 | 4000 | HV | TRUE | FALSE | Winding resistance (between terminals) (*) | Ra | 0.32 | Ohm | 1 | Winding_Resistance_Ohm
αiF 30/4000HV-D | αiF | 30 | 4000 | HV | TRUE | FALSE | Thermal time constant | tt | 50 | min | 1 | Thermal_Time_Constant_min
αiF 30/4000HV-D | αiF | 30 | 4000 | HV | TRUE | FALSE | Static friction | Tf | 1.8 | Nm | 1 | Static_Friction_Nm
αiF 30/4000HV-D | αiF | 30 | 4000 | HV | TRUE | FALSE | Static friction | Tf | 18 | kgfcm | 1 | Static_Friction_kgfcm
αiF 30/4000HV-D | αiF | 30 | 4000 | HV | TRUE | FALSE | Weight | w | 43 | kg | 1 | Weight_kg
αiF 30/4000HV-D | αiF | 30 | 4000 | HV | TRUE | FALSE | Weight (with 35Nm brake) | w | 50 | kg | 1 | Weight_35Nm_Brake_kg
αiF 30/4000HV-D | αiF | 30 | 4000 | HV | TRUE | FALSE | Max. current of servo amp. | Imax | 80 | A (peak) | 1 | Max_Servo_Amp_Current_A_peak
αiF 40/3000HV-D | αiF | 40 | 3000 | HV | TRUE | FALSE | Continuous torque (at low speed) (*) | Tc | 38 | Nm | 1 | Continuous_Torque_Nm
αiF 40/3000HV-D | αiF | 40 | 3000 | HV | TRUE | FALSE | Continuous torque (at low speed) (*) | Tc | 388 | kgfcm | 1 | Continuous_Torque_kgfcm
αiF 40/3000HV-D | αiF | 40 | 3000 | HV | TRUE | FALSE | Continuous current (at low speed) (*) | Ic | 16.2 | A (rms) | 1 | Continuous_Current_A_rms
αiF 40/3000HV-D | αiF | 40 | 3000 | HV | TRUE | FALSE | Rated output (*) | Pr | 7.6 | kW | 1 | Rated_Output_kW
αiF 40/3000HV-D | αiF | 40 | 3000 | HV | TRUE | FALSE | Rated output (*) | Pr | 10 | HP | 1 | Rated_Output_HP
αiF 40/3000HV-D | αiF | 40 | 3000 | HV | TRUE | FALSE | Rated rotation speed | Nr | 3000 | min-1 | 1 | Rated_Speed_RPM
αiF 40/3000HV-D | αiF | 40 | 3000 | HV | TRUE | FALSE | Maximum rotation speed | Nmax | 3000 | min-1 | 1 | Maximum_Speed_RPM
αiF 40/3000HV-D | αiF | 40 | 3000 | HV | TRUE | FALSE | Maximum torque (*) | Tmax | 160 | Nm | 1 | Maximum_Torque_Nm
αiF 40/3000HV-D | αiF | 40 | 3000 | HV | TRUE | FALSE | Maximum torque (*) | Tmax | 1633 | kgfcm | 1 | Maximum_Torque_kgfcm
αiF 40/3000HV-D | αiF | 40 | 3000 | HV | TRUE | FALSE | Moment of inertia of rotor | Jm | 0.0227 | kgm2 | 1 | Rotor_Inertia_kgm2
αiF 40/3000HV-D | αiF | 40 | 3000 | HV | TRUE | FALSE | Moment of inertia of rotor | Jm | 0.232 | kgfcms2 | 1 | Rotor_Inertia_kgfcms2
αiF 40/3000HV-D | αiF | 40 | 3000 | HV | TRUE | FALSE | Moment of inertia of rotor (with 35Nm brake) | Jm | 0.0233 | kgm2 | 1 | Rotor_Inertia_35Nm_Brake_kgm2
αiF 40/3000HV-D | αiF | 40 | 3000 | HV | TRUE | FALSE | Moment of inertia of rotor (with 35Nm brake) | Jm | 0.238 | kgfcms2 | 1 | Rotor_Inertia_35Nm_Brake_kgfcms2
αiF 40/3000HV-D | αiF | 40 | 3000 | HV | TRUE | FALSE | Moment of inertia of rotor (with 70Nm brake) | Jm | 0.0236 | kgm2 | 1 | Rotor_Inertia_70Nm_Brake_kgm2
αiF 40/3000HV-D | αiF | 40 | 3000 | HV | TRUE | FALSE | Moment of inertia of rotor (with 70Nm brake) | Jm | 0.241 | kgfcms2 | 1 | Rotor_Inertia_70Nm_Brake_kgfcms2
αiF 40/3000HV-D | αiF | 40 | 3000 | HV | TRUE | FALSE | Torque constant (*) | Kt | 2.35 | Nm/A (rms) | 1 | Torque_Constant_Nm_per_A_rms
αiF 40/3000HV-D | αiF | 40 | 3000 | HV | TRUE | FALSE | Torque constant (*) | Kt | 24 | kgfcm/A (rms) | 1 | Torque_Constant_kgfcm_per_A_rms
αiF 40/3000HV-D | αiF | 40 | 3000 | HV | TRUE | FALSE | Winding resistance (between terminals) (*) | Ra | 0.54 | Ohm | 1 | Winding_Resistance_Ohm
αiF 40/3000HV-D | αiF | 40 | 3000 | HV | TRUE | FALSE | Thermal time constant | tt | 60 | min | 1 | Thermal_Time_Constant_min
αiF 40/3000HV-D | αiF | 40 | 3000 | HV | TRUE | FALSE | Static friction | Tf | 1.8 | Nm | 1 | Static_Friction_Nm
αiF 40/3000HV-D | αiF | 40 | 3000 | HV | TRUE | FALSE | Static friction | Tf | 18 | kgfcm | 1 | Static_Friction_kgfcm
αiF 40/3000HV-D | αiF | 40 | 3000 | HV | TRUE | FALSE | Weight | w | 55 | kg | 1 | Weight_kg
αiF 40/3000HV-D | αiF | 40 | 3000 | HV | TRUE | FALSE | Weight (with 35Nm brake) | w | 62 | kg | 1 | Weight_35Nm_Brake_kg
αiF 40/3000HV-D | αiF | 40 | 3000 | HV | TRUE | FALSE | Weight (with 70Nm brake) | w | 65 | kg | 1 | Weight_70Nm_Brake_kg
αiF 40/3000HV-D | αiF | 40 | 3000 | HV | TRUE | FALSE | Max. current of servo amp. | Imax | 80 | A (peak) | 1 | Max_Servo_Amp_Current_A_peak
αiF 40/3000HV FAN-D | αiF | 40 | 3000 | HV FAN | TRUE | TRUE | Continuous torque (at low speed) (*) | Tc | 52 | Nm | 1 | Continuous_Torque_Nm
αiF 40/3000HV FAN-D | αiF | 40 | 3000 | HV FAN | TRUE | TRUE | Continuous torque (at low speed) (*) | Tc | 531 | kgfcm | 1 | Continuous_Torque_kgfcm
αiF 40/3000HV FAN-D | αiF | 40 | 3000 | HV FAN | TRUE | TRUE | Continuous current (at low speed) (*) | Ic | 22.2 | A (rms) | 1 | Continuous_Current_A_rms
αiF 40/3000HV FAN-D | αiF | 40 | 3000 | HV FAN | TRUE | TRUE | Rated output (*) | Pr | 15 | kW | 1 | Rated_Output_kW
αiF 40/3000HV FAN-D | αiF | 40 | 3000 | HV FAN | TRUE | TRUE | Rated output (*) | Pr | 20 | HP | 1 | Rated_Output_HP
αiF 40/3000HV FAN-D | αiF | 40 | 3000 | HV FAN | TRUE | TRUE | Rated rotation speed | Nr | 3000 | min-1 | 1 | Rated_Speed_RPM
αiF 40/3000HV FAN-D | αiF | 40 | 3000 | HV FAN | TRUE | TRUE | Maximum rotation speed | Nmax | 3000 | min-1 | 1 | Maximum_Speed_RPM
αiF 40/3000HV FAN-D | αiF | 40 | 3000 | HV FAN | TRUE | TRUE | Maximum torque (*) | Tmax | 160 | Nm | 1 | Maximum_Torque_Nm
αiF 40/3000HV FAN-D | αiF | 40 | 3000 | HV FAN | TRUE | TRUE | Maximum torque (*) | Tmax | 1633 | kgfcm | 1 | Maximum_Torque_kgfcm
αiF 40/3000HV FAN-D | αiF | 40 | 3000 | HV FAN | TRUE | TRUE | Moment of inertia of rotor | Jm | 0.0227 | kgm2 | 1 | Rotor_Inertia_kgm2
αiF 40/3000HV FAN-D | αiF | 40 | 3000 | HV FAN | TRUE | TRUE | Moment of inertia of rotor | Jm | 0.232 | kgfcms2 | 1 | Rotor_Inertia_kgfcms2
αiF 40/3000HV FAN-D | αiF | 40 | 3000 | HV FAN | TRUE | TRUE | Moment of inertia of rotor (with 70Nm brake) | Jm | 0.0236 | kgm2 | 1 | Rotor_Inertia_70Nm_Brake_kgm2
αiF 40/3000HV FAN-D | αiF | 40 | 3000 | HV FAN | TRUE | TRUE | Moment of inertia of rotor (with 70Nm brake) | Jm | 0.241 | kgfcms2 | 1 | Rotor_Inertia_70Nm_Brake_kgfcms2
αiF 40/3000HV FAN-D | αiF | 40 | 3000 | HV FAN | TRUE | TRUE | Torque constant (*) | Kt | 2.35 | Nm/A (rms) | 1 | Torque_Constant_Nm_per_A_rms
αiF 40/3000HV FAN-D | αiF | 40 | 3000 | HV FAN | TRUE | TRUE | Torque constant (*) | Kt | 24 | kgfcm/A (rms) | 1 | Torque_Constant_kgfcm_per_A_rms
αiF 40/3000HV FAN-D | αiF | 40 | 3000 | HV FAN | TRUE | TRUE | Winding resistance (between terminals) (*) | Ra | 0.54 | Ohm | 1 | Winding_Resistance_Ohm
αiF 40/3000HV FAN-D | αiF | 40 | 3000 | HV FAN | TRUE | TRUE | Thermal time constant | tt | 40 | min | 1 | Thermal_Time_Constant_min
αiF 40/3000HV FAN-D | αiF | 40 | 3000 | HV FAN | TRUE | TRUE | Static friction | Tf | 1.8 | Nm | 1 | Static_Friction_Nm
αiF 40/3000HV FAN-D | αiF | 40 | 3000 | HV FAN | TRUE | TRUE | Static friction | Tf | 18 | kgfcm | 1 | Static_Friction_kgfcm
αiF 40/3000HV FAN-D | αiF | 40 | 3000 | HV FAN | TRUE | TRUE | Weight | w | 60 | kg | 1 | Weight_kg
αiF 40/3000HV FAN-D | αiF | 40 | 3000 | HV FAN | TRUE | TRUE | Weight (with 70Nm brake) | w | 70 | kg | 1 | Weight_70Nm_Brake_kg
αiF 40/3000HV FAN-D | αiF | 40 | 3000 | HV FAN | TRUE | TRUE | Max. current of servo amp. | Imax | 80 | A (peak) | 1 | Max_Servo_Amp_Current_A_peak
αiF 40/3000HV FAN-D | αiF | 40 | 3000 | HV FAN | TRUE | TRUE | Continuous torque (at low speed) (*) | Tc | 52 | Nm | 2 | Continuous_Torque_Nm_2
αiF 40/3000HV FAN-D | αiF | 40 | 3000 | HV FAN | TRUE | TRUE | Continuous torque (at low speed) (*) | Tc | 531 | kgfcm | 2 | Continuous_Torque_kgfcm_2
αiF 40/3000HV FAN-D | αiF | 40 | 3000 | HV FAN | TRUE | TRUE | Continuous current (at low speed) (*) | Ic | 22.2 | A (rms) | 2 | Continuous_Current_A_rms_2
αiF 40/3000HV FAN-D | αiF | 40 | 3000 | HV FAN | TRUE | TRUE | Rated output (*) | Pr | 13 | kW | 2 | Rated_Output_kW_2
αiF 40/3000HV FAN-D | αiF | 40 | 3000 | HV FAN | TRUE | TRUE | Rated output (*) | Pr | 17 | HP | 2 | Rated_Output_HP_2
αiF 40/3000HV FAN-D | αiF | 40 | 3000 | HV FAN | TRUE | TRUE | Rated rotation speed | Nr | 3000 | min-1 | 2 | Rated_Speed_RPM_2
αiF 40/3000HV FAN-D | αiF | 40 | 3000 | HV FAN | TRUE | TRUE | Maximum rotation speed | Nmax | 3000 | min-1 | 2 | Maximum_Speed_RPM_2
αiF 40/3000HV FAN-D | αiF | 40 | 3000 | HV FAN | TRUE | TRUE | Maximum torque (*) | Tmax | 160 | Nm | 2 | Maximum_Torque_Nm_2
αiF 40/3000HV FAN-D | αiF | 40 | 3000 | HV FAN | TRUE | TRUE | Maximum torque (*) | Tmax | 1633 | kgfcm | 2 | Maximum_Torque_kgfcm_2
αiF 40/3000HV FAN-D | αiF | 40 | 3000 | HV FAN | TRUE | TRUE | Moment of inertia of rotor | Jm | 0.0227 | kgm2 | 2 | Rotor_Inertia_kgm2_2
αiF 40/3000HV FAN-D | αiF | 40 | 3000 | HV FAN | TRUE | TRUE | Moment of inertia of rotor | Jm | 0.232 | kgfcms2 | 2 | Rotor_Inertia_kgfcms2_2
αiF 40/3000HV FAN-D | αiF | 40 | 3000 | HV FAN | TRUE | TRUE | Moment of inertia of rotor (with 70Nm brake) | Jm | 0.0236 | kgm2 | 2 | Rotor_Inertia_70Nm_Brake_kgm2_2
αiF 40/3000HV FAN-D | αiF | 40 | 3000 | HV FAN | TRUE | TRUE | Moment of inertia of rotor (with 70Nm brake) | Jm | 0.241 | kgfcms2 | 2 | Rotor_Inertia_70Nm_Brake_kgfcms2_2
αiF 40/3000HV FAN-D | αiF | 40 | 3000 | HV FAN | TRUE | TRUE | Torque constant (*) | Kt | 2.35 | Nm/A (rms) | 2 | Torque_Constant_Nm_per_A_rms_2
αiF 40/3000HV FAN-D | αiF | 40 | 3000 | HV FAN | TRUE | TRUE | Torque constant (*) | Kt | 24 | kgfcm/A (rms) | 2 | Torque_Constant_kgfcm_per_A_rms_2
αiF 40/3000HV FAN-D | αiF | 40 | 3000 | HV FAN | TRUE | TRUE | Winding resistance (between terminals) (*) | Ra | 0.54 | Ohm | 2 | Winding_Resistance_Ohm_2
αiF 40/3000HV FAN-D | αiF | 40 | 3000 | HV FAN | TRUE | TRUE | Thermal time constant | tt | 55 | min | 2 | Thermal_Time_Constant_min_2
αiF 40/3000HV FAN-D | αiF | 40 | 3000 | HV FAN | TRUE | TRUE | Static friction | Tf | 1.8 | Nm | 2 | Static_Friction_Nm_2
αiF 40/3000HV FAN-D | αiF | 40 | 3000 | HV FAN | TRUE | TRUE | Static friction | Tf | 18 | kgfcm | 2 | Static_Friction_kgfcm_2
αiF 40/3000HV FAN-D | αiF | 40 | 3000 | HV FAN | TRUE | TRUE | Weight | w | 60 | kg | 2 | Weight_kg_2
αiF 40/3000HV FAN-D | αiF | 40 | 3000 | HV FAN | TRUE | TRUE | Weight (with 70Nm brake) | w | 70 | kg | 2 | Weight_70Nm_Brake_kg_2
αiF 40/3000HV FAN-D | αiF | 40 | 3000 | HV FAN | TRUE | TRUE | Max. current of servo amp. | Imax | 80 | A (peak) | 2 | Max_Servo_Amp_Current_A_peak_2

## Item_Index
Item | Symbol | Unit | Output_Column | Models_With_Value | Source_Rows
Continuous current (at low speed) (*) | Ic | A (rms) | Continuous_Current_A_rms | 93 | 93
Continuous current (at low speed) (*) | Ic | A (rms) | Continuous_Current_A_rms_2 | 6 | 6
Continuous torque (at low speed) (*) | Tc | Nm | Continuous_Torque_Nm | 93 | 93
Continuous torque (at low speed) (*) | Tc | Nm | Continuous_Torque_Nm_2 | 6 | 6
Continuous torque (at low speed) (*) | Tc | kgfcm | Continuous_Torque_kgfcm | 93 | 93
Continuous torque (at low speed) (*) | Tc | kgfcm | Continuous_Torque_kgfcm_2 | 6 | 6
Max. current of servo amp. | Imax | A (peak) | Max_Servo_Amp_Current_A_peak | 93 | 93
Max. current of servo amp. | Imax | A (peak) | Max_Servo_Amp_Current_A_peak_2 | 6 | 6
Maximum rotation speed | Nmax | min-1 | Maximum_Speed_RPM | 93 | 93
Maximum rotation speed | Nmax | min-1 | Maximum_Speed_RPM_2 | 6 | 6
Maximum torque (*) | Tmax | Nm | Maximum_Torque_Nm | 93 | 93
Maximum torque (*) | Tmax | Nm | Maximum_Torque_Nm_2 | 6 | 6
Maximum torque (*) | Tmax | kgfcm | Maximum_Torque_kgfcm | 93 | 93
Maximum torque (*) | Tmax | kgfcm | Maximum_Torque_kgfcm_2 | 6 | 6
Moment of inertia of rotor | Jm | kgfcms2 | Rotor_Inertia_kgfcms2 | 93 | 93
Moment of inertia of rotor | Jm | kgfcms2 | Rotor_Inertia_kgfcms2_2 | 6 | 6
Moment of inertia of rotor | Jm | kgm2 | Rotor_Inertia_kgm2 | 93 | 93
Moment of inertia of rotor | Jm | kgm2 | Rotor_Inertia_kgm2_2 | 6 | 6
Moment of inertia of rotor (with 35Nm brake) | Jm | kgfcms2 | Rotor_Inertia_35Nm_Brake_kgfcms2 | 30 | 30
Moment of inertia of rotor (with 35Nm brake) | Jm | kgm2 | Rotor_Inertia_35Nm_Brake_kgm2 | 30 | 30
Moment of inertia of rotor (with 70Nm brake) | Jm | kgfcms2 | Rotor_Inertia_70Nm_Brake_kgfcms2 | 20 | 20
Moment of inertia of rotor (with 70Nm brake) | Jm | kgfcms2 | Rotor_Inertia_70Nm_Brake_kgfcms2_2 | 6 | 6
Moment of inertia of rotor (with 70Nm brake) | Jm | kgm2 | Rotor_Inertia_70Nm_Brake_kgm2 | 20 | 20
Moment of inertia of rotor (with 70Nm brake) | Jm | kgm2 | Rotor_Inertia_70Nm_Brake_kgm2_2 | 6 | 6
Moment of inertia of rotor (with brake) | Jm | kgfcms2 | Rotor_Inertia_Brake_kgfcms2 | 49 | 49
Moment of inertia of rotor (with brake) | Jm | kgm2 | Rotor_Inertia_Brake_kgm2 | 49 | 49
Rated output (*) | Pr | HP | Rated_Output_HP | 93 | 93
Rated output (*) | Pr | HP | Rated_Output_HP_2 | 6 | 6
Rated output (*) | Pr | kW | Rated_Output_kW | 93 | 93
Rated output (*) | Pr | kW | Rated_Output_kW_2 | 6 | 6
Rated rotation speed | Nr | min-1 | Rated_Speed_RPM | 93 | 93
Rated rotation speed | Nr | min-1 | Rated_Speed_RPM_2 | 6 | 6
Static friction | Tf | Nm | Static_Friction_Nm | 93 | 93
Static friction | Tf | Nm | Static_Friction_Nm_2 | 6 | 6
Static friction | Tf | kgfcm | Static_Friction_kgfcm | 93 | 93
Static friction | Tf | kgfcm | Static_Friction_kgfcm_2 | 6 | 6
Thermal time constant | tt | min | Thermal_Time_Constant_min | 93 | 93
Thermal time constant | tt | min | Thermal_Time_Constant_min_2 | 6 | 6
Torque constant (*) | Kt | Nm/A (rms) | Torque_Constant_Nm_per_A_rms | 93 | 93
Torque constant (*) | Kt | Nm/A (rms) | Torque_Constant_Nm_per_A_rms_2 | 6 | 6
Torque constant (*) | Kt | kgfcm/A (rms) | Torque_Constant_kgfcm_per_A_rms | 93 | 93
Torque constant (*) | Kt | kgfcm/A (rms) | Torque_Constant_kgfcm_per_A_rms_2 | 6 | 6
Weight | w | kg | Weight_kg | 93 | 93
Weight | w | kg | Weight_kg_2 | 6 | 6
Weight (with 35Nm brake) | w | kg | Weight_35Nm_Brake_kg | 30 | 30
Weight (with 70Nm brake) | w | kg | Weight_70Nm_Brake_kg | 20 | 20
Weight (with 70Nm brake) | w | kg | Weight_70Nm_Brake_kg_2 | 6 | 6
Weight (with brake) | w | kg | Weight_Brake_kg | 49 | 49
Winding resistance (between terminals) (*) | Ra | Ohm | Winding_Resistance_Ohm | 93 | 93
Winding resistance (between terminals) (*) | Ra | Ohm | Winding_Resistance_Ohm_2 | 6 | 6

## Duplicate_Review
Model | Item | Symbol | Unit | Source_Values | Unique_Values | Source_Rows | Unique_Count | Needs_Review
αiF 40/3000 FAN-D | Continuous current (at low speed) (*) | Ic | A (rms) | 44.5 ¦ 44.5 | 44.5 | 2 | 1 | FALSE
αiF 40/3000 FAN-D | Continuous torque (at low speed) (*) | Tc | Nm | 52.0 ¦ 52.0 | 52.0 | 2 | 1 | FALSE
αiF 40/3000 FAN-D | Continuous torque (at low speed) (*) | Tc | kgfcm | 531.0 ¦ 531.0 | 531.0 | 2 | 1 | FALSE
αiF 40/3000 FAN-D | Max. current of servo amp. | Imax | A (peak) | 160.0 ¦ 160.0 | 160.0 | 2 | 1 | FALSE
αiF 40/3000 FAN-D | Maximum rotation speed | Nmax | min-1 | 3000.0 ¦ 3000.0 | 3000.0 | 2 | 1 | FALSE
αiF 40/3000 FAN-D | Maximum torque (*) | Tmax | Nm | 160.0 ¦ 160.0 | 160.0 | 2 | 1 | FALSE
αiF 40/3000 FAN-D | Maximum torque (*) | Tmax | kgfcm | 1633.0 ¦ 1633.0 | 1633.0 | 2 | 1 | FALSE
αiF 40/3000 FAN-D | Moment of inertia of rotor | Jm | kgfcms2 | 0.232 ¦ 0.232 | 0.232 | 2 | 1 | FALSE
αiF 40/3000 FAN-D | Moment of inertia of rotor | Jm | kgm2 | 0.0227 ¦ 0.0227 | 0.0227 | 2 | 1 | FALSE
αiF 40/3000 FAN-D | Moment of inertia of rotor (with 70Nm brake) | Jm | kgfcms2 | 0.241 ¦ 0.241 | 0.241 | 2 | 1 | FALSE
αiF 40/3000 FAN-D | Moment of inertia of rotor (with 70Nm brake) | Jm | kgm2 | 0.0236 ¦ 0.0236 | 0.0236 | 2 | 1 | FALSE
αiF 40/3000 FAN-D | Rated output (*) | Pr | HP | 20.0 ¦ 17.0 | 20.0 ¦ 17.0 | 2 | 2 | TRUE
αiF 40/3000 FAN-D | Rated output (*) | Pr | kW | 15.0 ¦ 13.0 | 15.0 ¦ 13.0 | 2 | 2 | TRUE
αiF 40/3000 FAN-D | Rated rotation speed | Nr | min-1 | 3000.0 ¦ 3000.0 | 3000.0 | 2 | 1 | FALSE
αiF 40/3000 FAN-D | Static friction | Tf | Nm | 1.8 ¦ 1.8 | 1.8 | 2 | 1 | FALSE
αiF 40/3000 FAN-D | Static friction | Tf | kgfcm | 18.0 ¦ 18.0 | 18.0 | 2 | 1 | FALSE
αiF 40/3000 FAN-D | Thermal time constant | tt | min | 40.0 ¦ 55.0 | 40.0 ¦ 55.0 | 2 | 2 | TRUE
αiF 40/3000 FAN-D | Torque constant (*) | Kt | Nm/A (rms) | 1.17 ¦ 1.17 | 1.17 | 2 | 1 | FALSE
αiF 40/3000 FAN-D | Torque constant (*) | Kt | kgfcm/A (rms) | 11.9 ¦ 11.9 | 11.9 | 2 | 1 | FALSE
αiF 40/3000 FAN-D | Weight | w | kg | 60.0 ¦ 60.0 | 60.0 | 2 | 1 | FALSE
αiF 40/3000 FAN-D | Weight (with 70Nm brake) | w | kg | 70.0 ¦ 70.0 | 70.0 | 2 | 1 | FALSE
αiF 40/3000 FAN-D | Winding resistance (between terminals) (*) | Ra | Ohm | 0.13 ¦ 0.13 | 0.13 | 2 | 1 | FALSE
αiF 40/3000HV FAN-D | Continuous current (at low speed) (*) | Ic | A (rms) | 22.2 ¦ 22.2 | 22.2 | 2 | 1 | FALSE
αiF 40/3000HV FAN-D | Continuous torque (at low speed) (*) | Tc | Nm | 52.0 ¦ 52.0 | 52.0 | 2 | 1 | FALSE
αiF 40/3000HV FAN-D | Continuous torque (at low speed) (*) | Tc | kgfcm | 531.0 ¦ 531.0 | 531.0 | 2 | 1 | FALSE
αiF 40/3000HV FAN-D | Max. current of servo amp. | Imax | A (peak) | 80.0 ¦ 80.0 | 80.0 | 2 | 1 | FALSE
αiF 40/3000HV FAN-D | Maximum rotation speed | Nmax | min-1 | 3000.0 ¦ 3000.0 | 3000.0 | 2 | 1 | FALSE
αiF 40/3000HV FAN-D | Maximum torque (*) | Tmax | Nm | 160.0 ¦ 160.0 | 160.0 | 2 | 1 | FALSE
αiF 40/3000HV FAN-D | Maximum torque (*) | Tmax | kgfcm | 1633.0 ¦ 1633.0 | 1633.0 | 2 | 1 | FALSE
αiF 40/3000HV FAN-D | Moment of inertia of rotor | Jm | kgfcms2 | 0.232 ¦ 0.232 | 0.232 | 2 | 1 | FALSE
αiF 40/3000HV FAN-D | Moment of inertia of rotor | Jm | kgm2 | 0.0227 ¦ 0.0227 | 0.0227 | 2 | 1 | FALSE
αiF 40/3000HV FAN-D | Moment of inertia of rotor (with 70Nm brake) | Jm | kgfcms2 | 0.241 ¦ 0.241 | 0.241 | 2 | 1 | FALSE
αiF 40/3000HV FAN-D | Moment of inertia of rotor (with 70Nm brake) | Jm | kgm2 | 0.0236 ¦ 0.0236 | 0.0236 | 2 | 1 | FALSE
αiF 40/3000HV FAN-D | Rated output (*) | Pr | HP | 20.0 ¦ 17.0 | 20.0 ¦ 17.0 | 2 | 2 | TRUE
αiF 40/3000HV FAN-D | Rated output (*) | Pr | kW | 15.0 ¦ 13.0 | 15.0 ¦ 13.0 | 2 | 2 | TRUE
αiF 40/3000HV FAN-D | Rated rotation speed | Nr | min-1 | 3000.0 ¦ 3000.0 | 3000.0 | 2 | 1 | FALSE
αiF 40/3000HV FAN-D | Static friction | Tf | Nm | 1.8 ¦ 1.8 | 1.8 | 2 | 1 | FALSE
αiF 40/3000HV FAN-D | Static friction | Tf | kgfcm | 18.0 ¦ 18.0 | 18.0 | 2 | 1 | FALSE
αiF 40/3000HV FAN-D | Thermal time constant | tt | min | 40.0 ¦ 55.0 | 40.0 ¦ 55.0 | 2 | 2 | TRUE
αiF 40/3000HV FAN-D | Torque constant (*) | Kt | Nm/A (rms) | 2.35 ¦ 2.35 | 2.35 | 2 | 1 | FALSE
αiF 40/3000HV FAN-D | Torque constant (*) | Kt | kgfcm/A (rms) | 24.0 ¦ 24.0 | 24.0 | 2 | 1 | FALSE
αiF 40/3000HV FAN-D | Weight | w | kg | 60.0 ¦ 60.0 | 60.0 | 2 | 1 | FALSE
αiF 40/3000HV FAN-D | Weight (with 70Nm brake) | w | kg | 70.0 ¦ 70.0 | 70.0 | 2 | 1 | FALSE
αiF 40/3000HV FAN-D | Winding resistance (between terminals) (*) | Ra | Ohm | 0.54 ¦ 0.54 | 0.54 | 2 | 1 | FALSE
αiS 50/3000 FAN-D | Continuous current (at low speed) (*) | Ic | A (rms) | 85.4 ¦ 77.3 | 85.4 ¦ 77.3 | 2 | 2 | TRUE
αiS 50/3000 FAN-D | Continuous torque (at low speed) (*) | Tc | Nm | 84.0 ¦ 76.0 | 84.0 ¦ 76.0 | 2 | 2 | TRUE
αiS 50/3000 FAN-D | Continuous torque (at low speed) (*) | Tc | kgfcm | 857.0 ¦ 776.0 | 857.0 ¦ 776.0 | 2 | 2 | TRUE
αiS 50/3000 FAN-D | Max. current of servo amp. | Imax | A (peak) | 360.0 ¦ 360.0 | 360.0 | 2 | 1 | FALSE
αiS 50/3000 FAN-D | Maximum rotation speed | Nmax | min-1 | 3000.0 ¦ 3000.0 | 3000.0 | 2 | 1 | FALSE
αiS 50/3000 FAN-D | Maximum torque (*) | Tmax | Nm | 225.0 ¦ 225.0 | 225.0 | 2 | 1 | FALSE
αiS 50/3000 FAN-D | Maximum torque (*) | Tmax | kgfcm | 2296.0 ¦ 2296.0 | 2296.0 | 2 | 1 | FALSE
αiS 50/3000 FAN-D | Moment of inertia of rotor | Jm | kgfcms2 | 0.148 ¦ 0.148 | 0.148 | 2 | 1 | FALSE
αiS 50/3000 FAN-D | Moment of inertia of rotor | Jm | kgm2 | 0.0145 ¦ 0.0145 | 0.0145 | 2 | 1 | FALSE
αiS 50/3000 FAN-D | Moment of inertia of rotor (with 70Nm brake) | Jm | kgfcms2 | 0.157 ¦ 0.157 | 0.157 | 2 | 1 | FALSE
αiS 50/3000 FAN-D | Moment of inertia of rotor (with 70Nm brake) | Jm | kgm2 | 0.0154 ¦ 0.0154 | 0.0154 | 2 | 1 | FALSE
αiS 50/3000 FAN-D | Rated output (*) | Pr | HP | 24.0 ¦ 20.0 | 24.0 ¦ 20.0 | 2 | 2 | TRUE
αiS 50/3000 FAN-D | Rated output (*) | Pr | kW | 18.0 ¦ 15.0 | 18.0 ¦ 15.0 | 2 | 2 | TRUE
αiS 50/3000 FAN-D | Rated rotation speed | Nr | min-1 | 3000.0 ¦ 3000.0 | 3000.0 | 2 | 1 | FALSE
αiS 50/3000 FAN-D | Static friction | Tf | Nm | 1.8 ¦ 1.8 | 1.8 | 2 | 1 | FALSE
αiS 50/3000 FAN-D | Static friction | Tf | kgfcm | 18.0 ¦ 18.0 | 18.0 | 2 | 1 | FALSE
αiS 50/3000 FAN-D | Thermal time constant | tt | min | 30.0 ¦ 40.0 | 30.0 ¦ 40.0 | 2 | 2 | TRUE
αiS 50/3000 FAN-D | Torque constant (*) | Kt | Nm/A (rms) | 0.98 ¦ 0.98 | 0.98 | 2 | 1 | FALSE
αiS 50/3000 FAN-D | Torque constant (*) | Kt | kgfcm/A (rms) | 10.0 ¦ 10.0 | 10.0 | 2 | 1 | FALSE
αiS 50/3000 FAN-D | Weight | w | kg | 46.0 ¦ 46.0 | 46.0 | 2 | 1 | FALSE
αiS 50/3000 FAN-D | Weight (with 70Nm brake) | w | kg | 56.0 ¦ 56.0 | 56.0 | 2 | 1 | FALSE
αiS 50/3000 FAN-D | Winding resistance (between terminals) (*) | Ra | Ohm | 0.048 ¦ 0.048 | 0.048 | 2 | 1 | FALSE
αiS 50/3000HV FAN-D | Continuous current (at low speed) (*) | Ic | A (rms) | 42.8 ¦ 38.7 | 42.8 ¦ 38.7 | 2 | 2 | TRUE
αiS 50/3000HV FAN-D | Continuous torque (at low speed) (*) | Tc | Nm | 84.0 ¦ 76.0 | 84.0 ¦ 76.0 | 2 | 2 | TRUE
αiS 50/3000HV FAN-D | Continuous torque (at low speed) (*) | Tc | kgfcm | 857.0 ¦ 776.0 | 857.0 ¦ 776.0 | 2 | 2 | TRUE
αiS 50/3000HV FAN-D | Max. current of servo amp. | Imax | A (peak) | 180.0 ¦ 180.0 | 180.0 | 2 | 1 | FALSE
αiS 50/3000HV FAN-D | Maximum rotation speed | Nmax | min-1 | 3000.0 ¦ 3000.0 | 3000.0 | 2 | 1 | FALSE
αiS 50/3000HV FAN-D | Maximum torque (*) | Tmax | Nm | 225.0 ¦ 225.0 | 225.0 | 2 | 1 | FALSE
αiS 50/3000HV FAN-D | Maximum torque (*) | Tmax | kgfcm | 2296.0 ¦ 2296.0 | 2296.0 | 2 | 1 | FALSE
αiS 50/3000HV FAN-D | Moment of inertia of rotor | Jm | kgfcms2 | 0.148 ¦ 0.148 | 0.148 | 2 | 1 | FALSE
αiS 50/3000HV FAN-D | Moment of inertia of rotor | Jm | kgm2 | 0.0145 ¦ 0.0145 | 0.0145 | 2 | 1 | FALSE
αiS 50/3000HV FAN-D | Moment of inertia of rotor (with 70Nm brake) | Jm | kgfcms2 | 0.157 ¦ 0.157 | 0.157 | 2 | 1 | FALSE
αiS 50/3000HV FAN-D | Moment of inertia of rotor (with 70Nm brake) | Jm | kgm2 | 0.0154 ¦ 0.0154 | 0.0154 | 2 | 1 | FALSE
αiS 50/3000HV FAN-D | Rated output (*) | Pr | HP | 24.0 ¦ 20.0 | 24.0 ¦ 20.0 | 2 | 2 | TRUE
αiS 50/3000HV FAN-D | Rated output (*) | Pr | kW | 18.0 ¦ 15.0 | 18.0 ¦ 15.0 | 2 | 2 | TRUE
αiS 50/3000HV FAN-D | Rated rotation speed | Nr | min-1 | 3000.0 ¦ 3000.0 | 3000.0 | 2 | 1 | FALSE
αiS 50/3000HV FAN-D | Static friction | Tf | Nm | 1.8 ¦ 1.8 | 1.8 | 2 | 1 | FALSE
αiS 50/3000HV FAN-D | Static friction | Tf | kgfcm | 18.0 ¦ 18.0 | 18.0 | 2 | 1 | FALSE
αiS 50/3000HV FAN-D | Thermal time constant | tt | min | 30.0 ¦ 40.0 | 30.0 ¦ 40.0 | 2 | 2 | TRUE
αiS 50/3000HV FAN-D | Torque constant (*) | Kt | Nm/A (rms) | 1.96 ¦ 1.96 | 1.96 | 2 | 1 | FALSE
αiS 50/3000HV FAN-D | Torque constant (*) | Kt | kgfcm/A (rms) | 20.0 ¦ 20.0 | 20.0 | 2 | 1 | FALSE
αiS 50/3000HV FAN-D | Weight | w | kg | 46.0 ¦ 46.0 | 46.0 | 2 | 1 | FALSE
αiS 50/3000HV FAN-D | Weight (with 70Nm brake) | w | kg | 56.0 ¦ 56.0 | 56.0 | 2 | 1 | FALSE
αiS 50/3000HV FAN-D | Winding resistance (between terminals) (*) | Ra | Ohm | 0.2 ¦ 0.2 | 0.2 | 2 | 1 | FALSE
αiS 60/3000 FAN-D | Continuous current (at low speed) (*) | Ic | A (rms) | 75.7 ¦ 65.9 | 75.7 ¦ 65.9 | 2 | 2 | TRUE
αiS 60/3000 FAN-D | Continuous torque (at low speed) (*) | Tc | Nm | 100.0 ¦ 87.0 | 100.0 ¦ 87.0 | 2 | 2 | TRUE
αiS 60/3000 FAN-D | Continuous torque (at low speed) (*) | Tc | kgfcm | 1020.0 ¦ 888.0 | 1020.0 ¦ 888.0 | 2 | 2 | TRUE
αiS 60/3000 FAN-D | Max. current of servo amp. | Imax | A (peak) | 360.0 ¦ 360.0 | 360.0 | 2 | 1 | FALSE
αiS 60/3000 FAN-D | Maximum rotation speed | Nmax | min-1 | 3000.0 ¦ 3000.0 | 3000.0 | 2 | 1 | FALSE
αiS 60/3000 FAN-D | Maximum torque (*) | Tmax | Nm | 300.0 ¦ 300.0 | 300.0 | 2 | 1 | FALSE
αiS 60/3000 FAN-D | Maximum torque (*) | Tmax | kgfcm | 3061.0 ¦ 3061.0 | 3061.0 | 2 | 1 | FALSE
αiS 60/3000 FAN-D | Moment of inertia of rotor | Jm | kgfcms2 | 0.199 ¦ 0.199 | 0.199 | 2 | 1 | FALSE
αiS 60/3000 FAN-D | Moment of inertia of rotor | Jm | kgm2 | 0.0195 ¦ 0.0195 | 0.0195 | 2 | 1 | FALSE
αiS 60/3000 FAN-D | Moment of inertia of rotor (with 70Nm brake) | Jm | kgfcms2 | 0.208 ¦ 0.208 | 0.208 | 2 | 1 | FALSE
αiS 60/3000 FAN-D | Moment of inertia of rotor (with 70Nm brake) | Jm | kgm2 | 0.0204 ¦ 0.0204 | 0.0204 | 2 | 1 | FALSE
αiS 60/3000 FAN-D | Rated output (*) | Pr | HP | 25.0 ¦ 19.0 | 25.0 ¦ 19.0 | 2 | 2 | TRUE
αiS 60/3000 FAN-D | Rated output (*) | Pr | kW | 19.0 ¦ 14.0 | 19.0 ¦ 14.0 | 2 | 2 | TRUE
αiS 60/3000 FAN-D | Rated rotation speed | Nr | min-1 | 3000.0 ¦ 3000.0 | 3000.0 | 2 | 1 | FALSE
αiS 60/3000 FAN-D | Static friction | Tf | Nm | 1.8 ¦ 1.8 | 1.8 | 2 | 1 | FALSE
αiS 60/3000 FAN-D | Static friction | Tf | kgfcm | 18.0 ¦ 18.0 | 18.0 | 2 | 1 | FALSE
αiS 60/3000 FAN-D | Thermal time constant | tt | min | 30.0 ¦ 40.0 | 30.0 ¦ 40.0 | 2 | 2 | TRUE
αiS 60/3000 FAN-D | Torque constant (*) | Kt | Nm/A (rms) | 1.32 ¦ 1.32 | 1.32 | 2 | 1 | FALSE
αiS 60/3000 FAN-D | Torque constant (*) | Kt | kgfcm/A (rms) | 13.5 ¦ 13.5 | 13.5 | 2 | 1 | FALSE
αiS 60/3000 FAN-D | Weight | w | kg | 57.0 ¦ 57.0 | 57.0 | 2 | 1 | FALSE
αiS 60/3000 FAN-D | Weight (with 70Nm brake) | w | kg | 67.0 ¦ 67.0 | 67.0 | 2 | 1 | FALSE
αiS 60/3000 FAN-D | Winding resistance (between terminals) (*) | Ra | Ohm | 0.066 ¦ 0.066 | 0.066 | 2 | 1 | FALSE
αiS 60/3000HV FAN-D | Continuous current (at low speed) (*) | Ic | A (rms) | 37.9 ¦ 33.0 | 37.9 ¦ 33.0 | 2 | 2 | TRUE
αiS 60/3000HV FAN-D | Continuous torque (at low speed) (*) | Tc | Nm | 100.0 ¦ 87.0 | 100.0 ¦ 87.0 | 2 | 2 | TRUE
αiS 60/3000HV FAN-D | Continuous torque (at low speed) (*) | Tc | kgfcm | 1020.0 ¦ 888.0 | 1020.0 ¦ 888.0 | 2 | 2 | TRUE
αiS 60/3000HV FAN-D | Max. current of servo amp. | Imax | A (peak) | 180.0 ¦ 180.0 | 180.0 | 2 | 1 | FALSE
αiS 60/3000HV FAN-D | Maximum rotation speed | Nmax | min-1 | 3000.0 ¦ 3000.0 | 3000.0 | 2 | 1 | FALSE
αiS 60/3000HV FAN-D | Maximum torque (*) | Tmax | Nm | 300.0 ¦ 300.0 | 300.0 | 2 | 1 | FALSE
αiS 60/3000HV FAN-D | Maximum torque (*) | Tmax | kgfcm | 3061.0 ¦ 3061.0 | 3061.0 | 2 | 1 | FALSE
αiS 60/3000HV FAN-D | Moment of inertia of rotor | Jm | kgfcms2 | 0.199 ¦ 0.199 | 0.199 | 2 | 1 | FALSE
αiS 60/3000HV FAN-D | Moment of inertia of rotor | Jm | kgm2 | 0.0195 ¦ 0.0195 | 0.0195 | 2 | 1 | FALSE
αiS 60/3000HV FAN-D | Moment of inertia of rotor (with 70Nm brake) | Jm | kgfcms2 | 0.208 ¦ 0.208 | 0.208 | 2 | 1 | FALSE
αiS 60/3000HV FAN-D | Moment of inertia of rotor (with 70Nm brake) | Jm | kgm2 | 0.0204 ¦ 0.0204 | 0.0204 | 2 | 1 | FALSE
αiS 60/3000HV FAN-D | Rated output (*) | Pr | HP | 25.0 ¦ 19.0 | 25.0 ¦ 19.0 | 2 | 2 | TRUE
αiS 60/3000HV FAN-D | Rated output (*) | Pr | kW | 19.0 ¦ 14.0 | 19.0 ¦ 14.0 | 2 | 2 | TRUE
αiS 60/3000HV FAN-D | Rated rotation speed | Nr | min-1 | 3000.0 ¦ 3000.0 | 3000.0 | 2 | 1 | FALSE
αiS 60/3000HV FAN-D | Static friction | Tf | Nm | 1.8 ¦ 1.8 | 1.8 | 2 | 1 | FALSE
αiS 60/3000HV FAN-D | Static friction | Tf | kgfcm | 18.0 ¦ 18.0 | 18.0 | 2 | 1 | FALSE
αiS 60/3000HV FAN-D | Thermal time constant | tt | min | 30.0 ¦ 40.0 | 30.0 ¦ 40.0 | 2 | 2 | TRUE
αiS 60/3000HV FAN-D | Torque constant (*) | Kt | Nm/A (rms) | 2.63 ¦ 2.63 | 2.63 | 2 | 1 | FALSE
αiS 60/3000HV FAN-D | Torque constant (*) | Kt | kgfcm/A (rms) | 26.8 ¦ 26.8 | 26.8 | 2 | 1 | FALSE
αiS 60/3000HV FAN-D | Weight | w | kg | 57.0 ¦ 57.0 | 57.0 | 2 | 1 | FALSE
αiS 60/3000HV FAN-D | Weight (with 70Nm brake) | w | kg | 67.0 ¦ 67.0 | 67.0 | 2 | 1 | FALSE
αiS 60/3000HV FAN-D | Winding resistance (between terminals) (*) | Ra | Ohm | 0.26 ¦ 0.26 | 0.26 | 2 | 1 | FALSE