## ALL
Model | Item | Symbol | Value | Unit
αiS 0.2/8000-D | Continuous torque (at low speed) (*) | Tc | 0.16 | Nm
αiS 0.2/8000-D | Continuous torque (at low speed) (*) | Tc | 1.6 | kgfcm
αiS 0.2/8000-D | Continuous current (at low speed) (*) | Ic | 0.79 | A (rms)
αiS 0.2/8000-D | Rated output (*) | Pr | 0.05 | kW
αiS 0.2/8000-D | Rated output (*) | Pr | 0.067 | HP
αiS 0.2/8000-D | Rated rotation speed | Nr | 8000 | min-1
αiS 0.2/8000-D | Maximum rotation speed | Nmax | 8000 | min-1
αiS 0.2/8000-D | Maximum torque (*) | Tmax | 0.55 | Nm
αiS 0.2/8000-D | Maximum torque (*) | Tmax | 5.6 | kgfcm
αiS 0.2/8000-D | Moment of inertia of rotor | Jm | 3.4e-06 | kgm2
αiS 0.2/8000-D | Moment of inertia of rotor | Jm | 3.47e-05 | kgfcms2
αiS 0.2/8000-D | Moment of inertia of rotor (with brake) | Jm | 4.5e-06 | kgm2
αiS 0.2/8000-D | Moment of inertia of rotor (with brake) | Jm | 4.59e-05 | kgfcms2
αiS 0.2/8000-D | Torque constant (*) | Kt | 0.2 | Nm/A (rms)
αiS 0.2/8000-D | Torque constant (*) | Kt | 2 | kgfcm/A (rms)
αiS 0.2/8000-D | Winding resistance (between terminals) (*) | Ra | 16 | Ω
αiS 0.2/8000-D | Thermal time constant | tt | 3 | min
αiS 0.2/8000-D | Static friction | Tf | 0.03 | Nm
αiS 0.2/8000-D | Static friction | Tf | 0.3 | kgfcm
αiS 0.2/8000-D | Weight | w | 0.3 | kg
αiS 0.2/8000-D | Weight (with brake) | w | 0.5 | kg
αiS 0.2/8000-D | Max. current of servo amp. | Imax | 4 | A (peak)
αiS 0.3/8000-D | Continuous torque (at low speed) (*) | Tc | 0.32 | Nm
αiS 0.3/8000-D | Continuous torque (at low speed) (*) | Tc | 3.3 | kgfcm
αiS 0.3/8000-D | Continuous current (at low speed) (*) | Ic | 0.79 | A (rms)
αiS 0.3/8000-D | Rated output (*) | Pr | 0.1 | kW
αiS 0.3/8000-D | Rated output (*) | Pr | 0.13 | HP
αiS 0.3/8000-D | Rated rotation speed | Nr | 8000 | min-1
αiS 0.3/8000-D | Maximum rotation speed | Nmax | 8000 | min-1
αiS 0.3/8000-D | Maximum torque (*) | Tmax | 1.1 | Nm
αiS 0.3/8000-D | Maximum torque (*) | Tmax | 11 | kgfcm
αiS 0.3/8000-D | Moment of inertia of rotor | Jm | 7.1e-06 | kgm2
αiS 0.3/8000-D | Moment of inertia of rotor | Jm | 7.24e-05 | kgfcms2
αiS 0.3/8000-D | Moment of inertia of rotor (with brake) | Jm | 8e-06 | kgm2
αiS 0.3/8000-D | Moment of inertia of rotor (with brake) | Jm | 8.16e-05 | kgfcms2
αiS 0.3/8000-D | Torque constant (*) | Kt | 0.41 | Nm/A (rms)
αiS 0.3/8000-D | Torque constant (*) | Kt | 4.2 | kgfcm/A (rms)
αiS 0.3/8000-D | Winding resistance (between terminals) (*) | Ra | 27 | Ω
αiS 0.3/8000-D | Thermal time constant | tt | 3 | min
αiS 0.3/8000-D | Static friction | Tf | 0.05 | Nm
αiS 0.3/8000-D | Static friction | Tf | 0.5 | kgfcm
αiS 0.3/8000-D | Weight | w | 0.4 | kg
αiS 0.3/8000-D | Weight (with brake) | w | 0.6 | kg
αiS 0.3/8000-D | Max. current of servo amp. | Imax | 4 | A (peak)
αiS 0.5/8000-D | Continuous torque (at low speed) (*) | Tc | 0.65 | Nm
αiS 0.5/8000-D | Continuous torque (at low speed) (*) | Tc | 6.6 | kgfcm
αiS 0.5/8000-D | Continuous current (at low speed) (*) | Ic | 2.9 | A (rms)
αiS 0.5/8000-D | Rated output (*) | Pr | 0.3 | kW
αiS 0.5/8000-D | Rated output (*) | Pr | 0.4 | HP
αiS 0.5/8000-D | Rated rotation speed | Nr | 8000 | min-1
αiS 0.5/8000-D | Maximum rotation speed | Nmax | 8000 | min-1
αiS 0.5/8000-D | Maximum torque (*) | Tmax | 2.5 | Nm
αiS 0.5/8000-D | Maximum torque (*) | Tmax | 25 | kgfcm
αiS 0.5/8000-D | Moment of inertia of rotor | Jm | 2.6e-05 | kgm2
αiS 0.5/8000-D | Moment of inertia of rotor | Jm | 0.000265 | kgfcms2
αiS 0.5/8000-D | Moment of inertia of rotor (with brake) | Jm | 3.5e-05 | kgm2
αiS 0.5/8000-D | Moment of inertia of rotor (with brake) | Jm | 0.000357 | kgfcms2
αiS 0.5/8000-D | Torque constant (*) | Kt | 0.22 | Nm/A (rms)
αiS 0.5/8000-D | Torque constant (*) | Kt | 2.3 | kgfcm/A (rms)
αiS 0.5/8000-D | Winding resistance (between terminals) (*) | Ra | 1.9 | Ω
αiS 0.5/8000-D | Thermal time constant | tt | 10 | min
αiS 0.5/8000-D | Static friction | Tf | 0.1 | Nm
αiS 0.5/8000-D | Static friction | Tf | 1 | kgfcm
αiS 0.5/8000-D | Weight | w | 0.8 | kg
αiS 0.5/8000-D | Weight (with brake) | w | 1.2 | kg
αiS 0.5/8000-D | Max. current of servo amp. | Imax | 20 | A (peak)
αiS 1/8000-D | Continuous torque (at low speed) (*) | Tc | 1.2 | Nm
αiS 1/8000-D | Continuous torque (at low speed) (*) | Tc | 12 | kgfcm
αiS 1/8000-D | Continuous current (at low speed) (*) | Ic | 2.7 | A (rms)
αiS 1/8000-D | Rated output (*) | Pr | 0.5 | kW
αiS 1/8000-D | Rated output (*) | Pr | 0.67 | HP
αiS 1/8000-D | Rated rotation speed | Nr | 8000 | min-1
αiS 1/8000-D | Maximum rotation speed | Nmax | 8000 | min-1
αiS 1/8000-D | Maximum torque (*) | Tmax | 5 | Nm
αiS 1/8000-D | Maximum torque (*) | Tmax | 51 | kgfcm
αiS 1/8000-D | Moment of inertia of rotor | Jm | 4.8e-05 | kgm2
αiS 1/8000-D | Moment of inertia of rotor | Jm | 0.000489 | kgfcms2
αiS 1/8000-D | Moment of inertia of rotor (with brake) | Jm | 5.7e-05 | kgm2
αiS 1/8000-D | Moment of inertia of rotor (with brake) | Jm | 0.000581 | kgfcms2
αiS 1/8000-D | Torque constant (*) | Kt | 0.45 | Nm/A (rms)
αiS 1/8000-D | Torque constant (*) | Kt | 4.6 | kgfcm/A (rms)
αiS 1/8000-D | Winding resistance (between terminals) (*) | Ra | 3.1 | Ω
αiS 1/8000-D | Thermal time constant | tt | 15 | min
αiS 1/8000-D | Static friction | Tf | 0.1 | Nm
αiS 1/8000-D | Static friction | Tf | 1 | kgfcm
αiS 1/8000-D | Weight | w | 1.2 | kg
αiS 1/8000-D | Weight (with brake) | w | 1.6 | kg
αiS 1/8000-D | Max. current of servo amp. | Imax | 20 | A (peak)
αiS 1.5/8000-D | Continuous torque (at low speed) (*) | Tc | 1.6 | Nm
αiS 1.5/8000-D | Continuous torque (at low speed) (*) | Tc | 16 | kgfcm
αiS 1.5/8000-D | Continuous current (at low speed) (*) | Ic | 3.7 | A (rms)
αiS 1.5/8000-D | Rated output (*) | Pr | 0.55 | kW
αiS 1.5/8000-D | Rated output (*) | Pr | 0.74 | HP
αiS 1.5/8000-D | Rated rotation speed | Nr | 6000 | min-1
αiS 1.5/8000-D | Maximum rotation speed | Nmax | 8000 | min-1
αiS 1.5/8000-D | Maximum torque (*) | Tmax | 5.8 | Nm
αiS 1.5/8000-D | Maximum torque (*) | Tmax | 59 | kgfcm
αiS 1.5/8000-D | Moment of inertia of rotor | Jm | 7.1e-05 | kgm2
αiS 1.5/8000-D | Moment of inertia of rotor | Jm | 0.000724 | kgfcms2
αiS 1.5/8000-D | Moment of inertia of rotor (with brake) | Jm | 8.06e-05 | kgm2
αiS 1.5/8000-D | Moment of inertia of rotor (with brake) | Jm | 0.000822 | kgfcms2
αiS 1.5/8000-D | Torque constant (*) | Kt | 0.43 | Nm/A (rms)
αiS 1.5/8000-D | Torque constant (*) | Kt | 4.4 | kgfcm/A (rms)
αiS 1.5/8000-D | Winding resistance (between terminals) (*) | Ra | 1.7 | Ω
αiS 1.5/8000-D | Thermal time constant | tt | 15 | min
αiS 1.5/8000-D | Static friction | Tf | 0.1 | Nm
αiS 1.5/8000-D | Static friction | Tf | 1 | kgfcm
αiS 1.5/8000-D | Weight | w | 1.6 | kg
αiS 1.5/8000-D | Weight (with brake) | w | 2.1 | kg
αiS 1.5/8000-D | Max. current of servo amp. | Imax | 20 | A (peak)
αiS 2/5000-D | Continuous torque (at low speed) (*) | Tc | 2 | Nm
αiS 2/5000-D | Continuous torque (at low speed) (*) | Tc | 20 | kgfcm
αiS 2/5000-D | Continuous current (at low speed) (*) | Ic | 3.3 | A (rms)
αiS 2/5000-D | Rated output (*) | Pr | 0.75 | kW
αiS 2/5000-D | Rated output (*) | Pr | 1 | HP
αiS 2/5000-D | Rated rotation speed | Nr | 4000 | min-1
αiS 2/5000-D | Maximum rotation speed | Nmax | 5000 | min-1
αiS 2/5000-D | Maximum torque (*) | Tmax | 7.8 | Nm
αiS 2/5000-D | Maximum torque (*) | Tmax | 80 | kgfcm
αiS 2/5000-D | Moment of inertia of rotor | Jm | 0.000291 | kgm2
αiS 2/5000-D | Moment of inertia of rotor | Jm | 0.00297 | kgfcms2
αiS 2/5000-D | Moment of inertia of rotor (with brake) | Jm | 0.000311 | kgm2
αiS 2/5000-D | Moment of inertia of rotor (with brake) | Jm | 0.00317 | kgfcms2
αiS 2/5000-D | Torque constant (*) | Kt | 0.61 | Nm/A (rms)
αiS 2/5000-D | Torque constant (*) | Kt | 6.2 | kgfcm/A (rms)
αiS 2/5000-D | Winding resistance (between terminals) (*) | Ra | 2.8 | Ω
αiS 2/5000-D | Thermal time constant | tt | 15 | min
αiS 2/5000-D | Static friction | Tf | 0.1 | Nm
αiS 2/5000-D | Static friction | Tf | 1 | kgfcm
αiS 2/5000-D | Weight | w | 2.8 | kg
αiS 2/5000-D | Weight (with brake) | w | 4.1 | kg
αiS 2/5000-D | Max. current of servo amp. | Imax | 20 | A (peak)
αiS 2/6000-D | Continuous torque (at low speed) (*) | Tc | 2 | Nm
αiS 2/6000-D | Continuous torque (at low speed) (*) | Tc | 20 | kgfcm
αiS 2/6000-D | Continuous current (at low speed) (*) | Ic | 3.3 | A (rms)
αiS 2/6000-D | Rated output (*) | Pr | 1 | kW
αiS 2/6000-D | Rated output (*) | Pr | 1.3 | HP
αiS 2/6000-D | Rated rotation speed | Nr | 6000 | min-1
αiS 2/6000-D | Maximum rotation speed | Nmax | 6000 | min-1
αiS 2/6000-D | Maximum torque (*) | Tmax | 7.8 | Nm
αiS 2/6000-D | Maximum torque (*) | Tmax | 80 | kgfcm
αiS 2/6000-D | Moment of inertia of rotor | Jm | 0.000291 | kgm2
αiS 2/6000-D | Moment of inertia of rotor | Jm | 0.00297 | kgfcms2
αiS 2/6000-D | Moment of inertia of rotor (with brake) | Jm | 0.000311 | kgm2
αiS 2/6000-D | Moment of inertia of rotor (with brake) | Jm | 0.00317 | kgfcms2
αiS 2/6000-D | Torque constant (*) | Kt | 0.61 | Nm/A (rms)
αiS 2/6000-D | Torque constant (*) | Kt | 6.2 | kgfcm/A (rms)
αiS 2/6000-D | Winding resistance (between terminals) (*) | Ra | 2.8 | Ω
αiS 2/6000-D | Thermal time constant | tt | 15 | min
αiS 2/6000-D | Static friction | Tf | 0.1 | Nm
αiS 2/6000-D | Static friction | Tf | 1 | kgfcm
αiS 2/6000-D | Weight | w | 3 | kg
αiS 2/6000-D | Weight (with brake) | w | 4.3 | kg
αiS 2/6000-D | Max. current of servo amp. | Imax | 20 | A (peak)
αiS 2/8000-D | Continuous torque (at low speed) (*) | Tc | 1.8 | Nm
αiS 2/8000-D | Continuous torque (at low speed) (*) | Tc | 18 | kgfcm
αiS 2/8000-D | Continuous current (at low speed) (*) | Ic | 5 | A (rms)
αiS 2/8000-D | Rated output (*) | Pr | 1.2 | kW
αiS 2/8000-D | Rated output (*) | Pr | 1.6 | HP
αiS 2/8000-D | Rated rotation speed | Nr | 8000 | min-1
αiS 2/8000-D | Maximum rotation speed | Nmax | 8000 | min-1
αiS 2/8000-D | Maximum torque (*) | Tmax | 5 | Nm
αiS 2/8000-D | Maximum torque (*) | Tmax | 51 | kgfcm
αiS 2/8000-D | Moment of inertia of rotor | Jm | 0.000291 | kgm2
αiS 2/8000-D | Moment of inertia of rotor | Jm | 0.00297 | kgfcms2
αiS 2/8000-D | Moment of inertia of rotor (with brake) | Jm | 0.000311 | kgm2
αiS 2/8000-D | Moment of inertia of rotor (with brake) | Jm | 0.00317 | kgfcms2
αiS 2/8000-D | Torque constant (*) | Kt | 0.36 | Nm/A (rms)
αiS 2/8000-D | Torque constant (*) | Kt | 3.7 | kgfcm/A (rms)
αiS 2/8000-D | Winding resistance (between terminals) (*) | Ra | 1.5 | Ω
αiS 2/8000-D | Thermal time constant | tt | 15 | min
αiS 2/8000-D | Static friction | Tf | 0.1 | Nm
αiS 2/8000-D | Static friction | Tf | 1 | kgfcm
αiS 2/8000-D | Weight | w | 3 | kg
αiS 2/8000-D | Weight (with brake) | w | 4.3 | kg
αiS 2/8000-D | Max. current of servo amp. | Imax | 20 | A (peak)
αiS 4/5000-D | Continuous torque (at low speed) (*) | Tc | 4 | Nm
αiS 4/5000-D | Continuous torque (at low speed) (*) | Tc | 41 | kgfcm
αiS 4/5000-D | Continuous current (at low speed) (*) | Ic | 6.1 | A (rms)
αiS 4/5000-D | Rated output (*) | Pr | 1 | kW
αiS 4/5000-D | Rated output (*) | Pr | 1.3 | HP
αiS 4/5000-D | Rated rotation speed | Nr | 4000 | min-1
αiS 4/5000-D | Maximum rotation speed | Nmax | 5000 | min-1
αiS 4/5000-D | Maximum torque (*) | Tmax | 10 | Nm
αiS 4/5000-D | Maximum torque (*) | Tmax | 102 | kgfcm
αiS 4/5000-D | Moment of inertia of rotor | Jm | 0.000515 | kgm2
αiS 4/5000-D | Moment of inertia of rotor | Jm | 0.00525 | kgfcms2
αiS 4/5000-D | Moment of inertia of rotor (with brake) | Jm | 0.000535 | kgm2
αiS 4/5000-D | Moment of inertia of rotor (with brake) | Jm | 0.00546 | kgfcms2
αiS 4/5000-D | Torque constant (*) | Kt | 0.66 | Nm/A (rms)
αiS 4/5000-D | Torque constant (*) | Kt | 6.7 | kgfcm/A (rms)
αiS 4/5000-D | Winding resistance (between terminals) (*) | Ra | 1.2 | Ω
αiS 4/5000-D | Thermal time constant | tt | 20 | min
αiS 4/5000-D | Static friction | Tf | 0.2 | Nm
αiS 4/5000-D | Static friction | Tf | 2 | kgfcm
αiS 4/5000-D | Weight | w | 4.3 | kg
αiS 4/5000-D | Weight (with brake) | w | 5.6 | kg
αiS 4/5000-D | Max. current of servo amp. | Imax | 20 | A (peak)
αiS 4/6000-D | Continuous torque (at low speed) (*) | Tc | 3 | Nm
αiS 4/6000-D | Continuous torque (at low speed) (*) | Tc | 31 | kgfcm
αiS 4/6000-D | Continuous current (at low speed) (*) | Ic | 5.6 | A (rms)
αiS 4/6000-D | Rated output (*) | Pr | 1 | kW
αiS 4/6000-D | Rated output (*) | Pr | 1.3 | HP
αiS 4/6000-D | Rated rotation speed | Nr | 6000 | min-1
αiS 4/6000-D | Maximum rotation speed | Nmax | 6000 | min-1
αiS 4/6000-D | Maximum torque (*) | Tmax | 7.5 | Nm
αiS 4/6000-D | Maximum torque (*) | Tmax | 76 | kgfcm
αiS 4/6000-D | Moment of inertia of rotor | Jm | 0.000515 | kgm2
αiS 4/6000-D | Moment of inertia of rotor | Jm | 0.00525 | kgfcms2
αiS 4/6000-D | Moment of inertia of rotor (with brake) | Jm | 0.000535 | kgm2
αiS 4/6000-D | Moment of inertia of rotor (with brake) | Jm | 0.00546 | kgfcms2
αiS 4/6000-D | Torque constant (*) | Kt | 0.54 | Nm/A (rms)
αiS 4/6000-D | Torque constant (*) | Kt | 5.5 | kgfcm/A (rms)
αiS 4/6000-D | Winding resistance (between terminals) (*) | Ra | 1.2 | Ω
αiS 4/6000-D | Thermal time constant | tt | 20 | min
αiS 4/6000-D | Static friction | Tf | 0.2 | Nm
αiS 4/6000-D | Static friction | Tf | 2 | kgfcm
αiS 4/6000-D | Weight | w | 4.5 | kg
αiS 4/6000-D | Weight (with brake) | w | 5.8 | kg
αiS 4/6000-D | Max. current of servo amp. | Imax | 20 | A (peak)
αiS 4/8000-D | Continuous torque (at low speed) (*) | Tc | 3 | Nm
αiS 4/8000-D | Continuous torque (at low speed) (*) | Tc | 31 | kgfcm
αiS 4/8000-D | Continuous current (at low speed) (*) | Ic | 7.6 | A (rms)
αiS 4/8000-D | Rated output (*) | Pr | 1.6 | kW
αiS 4/8000-D | Rated output (*) | Pr | 2.1 | HP
αiS 4/8000-D | Rated rotation speed | Nr | 8000 | min-1
αiS 4/8000-D | Maximum rotation speed | Nmax | 8000 | min-1
αiS 4/8000-D | Maximum torque (*) | Tmax | 10 | Nm
αiS 4/8000-D | Maximum torque (*) | Tmax | 102 | kgfcm
αiS 4/8000-D | Moment of inertia of rotor | Jm | 0.000515 | kgm2
αiS 4/8000-D | Moment of inertia of rotor | Jm | 0.00525 | kgfcms2
αiS 4/8000-D | Moment of inertia of rotor (with brake) | Jm | 0.000535 | kgm2
αiS 4/8000-D | Moment of inertia of rotor (with brake) | Jm | 0.00546 | kgfcms2
αiS 4/8000-D | Torque constant (*) | Kt | 0.4 | Nm/A (rms)
αiS 4/8000-D | Torque constant (*) | Kt | 4 | kgfcm/A (rms)
αiS 4/8000-D | Winding resistance (between terminals) (*) | Ra | 0.7 | Ω
αiS 4/8000-D | Thermal time constant | tt | 20 | min
αiS 4/8000-D | Static friction | Tf | 0.2 | Nm
αiS 4/8000-D | Static friction | Tf | 2 | kgfcm
αiS 4/8000-D | Weight | w | 4.5 | kg
αiS 4/8000-D | Weight (with brake) | w | 5.8 | kg
αiS 4/8000-D | Max. current of servo amp. | Imax | 40 | A (peak)
αiS 8/3000-D | Continuous torque (at low speed) (*) | Tc | 8 | Nm
αiS 8/3000-D | Continuous torque (at low speed) (*) | Tc | 82 | kgfcm
αiS 8/3000-D | Continuous current (at low speed) (*) | Ic | 6 | A (rms)
αiS 8/3000-D | Rated output (*) | Pr | 1.7 | kW
αiS 8/3000-D | Rated output (*) | Pr | 2.3 | HP
αiS 8/3000-D | Rated rotation speed | Nr | 3000 | min-1
αiS 8/3000-D | Maximum rotation speed | Nmax | 3000 | min-1
αiS 8/3000-D | Maximum torque (*) | Tmax | 18 | Nm
αiS 8/3000-D | Maximum torque (*) | Tmax | 184 | kgfcm
αiS 8/3000-D | Moment of inertia of rotor | Jm | 0.00117 | kgm2
αiS 8/3000-D | Moment of inertia of rotor | Jm | 0.0119 | kgfcms2
αiS 8/3000-D | Moment of inertia of rotor (with brake) | Jm | 0.00124 | kgm2
αiS 8/3000-D | Moment of inertia of rotor (with brake) | Jm | 0.0127 | kgfcms2
αiS 8/3000-D | Torque constant (*) | Kt | 1.33 | Nm/A (rms)
αiS 8/3000-D | Torque constant (*) | Kt | 13.7 | kgfcm/A (rms)
αiS 8/3000-D | Winding resistance (between terminals) (*) | Ra | 2.1 | Ω
αiS 8/3000-D | Thermal time constant | tt | 20 | min
αiS 8/3000-D | Static friction | Tf | 0.3 | Nm
αiS 8/3000-D | Static friction | Tf | 3 | kgfcm
αiS 8/3000-D | Weight | w | 7.5 | kg
αiS 8/3000-D | Weight (with brake) | w | 10 | kg
αiS 8/3000-D | Max. current of servo amp. | Imax | 20 | A (peak)
αiS 8/4000-D | Continuous torque (at low speed) (*) | Tc | 8 | Nm
αiS 8/4000-D | Continuous torque (at low speed) (*) | Tc | 82 | kgfcm
αiS 8/4000-D | Continuous current (at low speed) (*) | Ic | 10.9 | A (rms)
αiS 8/4000-D | Rated output (*) | Pr | 2.5 | kW
αiS 8/4000-D | Rated output (*) | Pr | 3.4 | HP
αiS 8/4000-D | Rated rotation speed | Nr | 4000 | min-1
αiS 8/4000-D | Maximum rotation speed | Nmax | 4000 | min-1
αiS 8/4000-D | Maximum torque (*) | Tmax | 35 | Nm
αiS 8/4000-D | Maximum torque (*) | Tmax | 357 | kgfcm
αiS 8/4000-D | Moment of inertia of rotor | Jm | 0.00117 | kgm2
αiS 8/4000-D | Moment of inertia of rotor | Jm | 0.0119 | kgfcms2
αiS 8/4000-D | Moment of inertia of rotor (with brake) | Jm | 0.00124 | kgm2
αiS 8/4000-D | Moment of inertia of rotor (with brake) | Jm | 0.0127 | kgfcms2
αiS 8/4000-D | Torque constant (*) | Kt | 0.73 | Nm/A (rms)
αiS 8/4000-D | Torque constant (*) | Kt | 7.5 | kgfcm/A (rms)
αiS 8/4000-D | Winding resistance (between terminals) (*) | Ra | 0.62 | Ω
αiS 8/4000-D | Thermal time constant | tt | 20 | min
αiS 8/4000-D | Static friction | Tf | 0.3 | Nm
αiS 8/4000-D | Static friction | Tf | 3 | kgfcm
αiS 8/4000-D | Weight | w | 7.5 | kg
αiS 8/4000-D | Weight (with brake) | w | 10 | kg
αiS 8/4000-D | Max. current of servo amp. | Imax | 80 | A (peak)
αiS 8/6000-D | Continuous torque (at low speed) (*) | Tc | 8 | Nm
αiS 8/6000-D | Continuous torque (at low speed) (*) | Tc | 82 | kgfcm
αiS 8/6000-D | Continuous current (at low speed) (*) | Ic | 17.5 | A (rms)
αiS 8/6000-D | Rated output (*) | Pr | 2.2 | kW
αiS 8/6000-D | Rated output (*) | Pr | 3 | HP
αiS 8/6000-D | Rated rotation speed | Nr | 6000 | min-1
αiS 8/6000-D | Maximum rotation speed | Nmax | 6000 | min-1
αiS 8/6000-D | Maximum torque (*) | Tmax | 24 | Nm
αiS 8/6000-D | Maximum torque (*) | Tmax | 245 | kgfcm
αiS 8/6000-D | Moment of inertia of rotor | Jm | 0.00117 | kgm2
αiS 8/6000-D | Moment of inertia of rotor | Jm | 0.0119 | kgfcms2
αiS 8/6000-D | Moment of inertia of rotor (with brake) | Jm | 0.00124 | kgm2
αiS 8/6000-D | Moment of inertia of rotor (with brake) | Jm | 0.0127 | kgfcms2
αiS 8/6000-D | Torque constant (*) | Kt | 0.46 | Nm/A (rms)
αiS 8/6000-D | Torque constant (*) | Kt | 4.7 | kgfcm/A (rms)
αiS 8/6000-D | Winding resistance (between terminals) (*) | Ra | 0.25 | Ω
αiS 8/6000-D | Thermal time constant | tt | 20 | min
αiS 8/6000-D | Static friction | Tf | 0.3 | Nm
αiS 8/6000-D | Static friction | Tf | 3 | kgfcm
αiS 8/6000-D | Weight | w | 7.5 | kg
αiS 8/6000-D | Weight (with brake) | w | 10 | kg
αiS 8/6000-D | Max. current of servo amp. | Imax | 80 | A (peak)
αiS 8/8000-D | Continuous torque (at low speed) (*) | Tc | 7.5 | Nm
αiS 8/8000-D | Continuous torque (at low speed) (*) | Tc | 77 | kgfcm
αiS 8/8000-D | Continuous current (at low speed) (*) | Ic | 20.6 | A (rms)
αiS 8/8000-D | Rated output (*) | Pr | 2.8 | kW
αiS 8/8000-D | Rated output (*) | Pr | 3.8 | HP
αiS 8/8000-D | Rated rotation speed | Nr | 8000 | min-1
αiS 8/8000-D | Maximum rotation speed | Nmax | 8000 | min-1
αiS 8/8000-D | Maximum torque (*) | Tmax | 18 | Nm
αiS 8/8000-D | Maximum torque (*) | Tmax | 184 | kgfcm
αiS 8/8000-D | Moment of inertia of rotor | Jm | 0.00117 | kgm2
αiS 8/8000-D | Moment of inertia of rotor | Jm | 0.0119 | kgfcms2
αiS 8/8000-D | Moment of inertia of rotor (with brake) | Jm | 0.00124 | kgm2
αiS 8/8000-D | Moment of inertia of rotor (with brake) | Jm | 0.0127 | kgfcms2
αiS 8/8000-D | Torque constant (*) | Kt | 0.36 | Nm/A (rms)
αiS 8/8000-D | Torque constant (*) | Kt | 3.7 | kgfcm/A (rms)
αiS 8/8000-D | Winding resistance (between terminals) (*) | Ra | 0.15 | Ω
αiS 8/8000-D | Thermal time constant | tt | 20 | min
αiS 8/8000-D | Static friction | Tf | 0.3 | Nm
αiS 8/8000-D | Static friction | Tf | 3 | kgfcm
αiS 8/8000-D | Weight | w | 7.5 | kg
αiS 8/8000-D | Weight (with brake) | w | 10 | kg
αiS 8/8000-D | Max. current of servo amp. | Imax | 80 | A (peak)
αiS 12/2000-D | Continuous torque (at low speed) (*) | Tc | 12 | Nm
αiS 12/2000-D | Continuous torque (at low speed) (*) | Tc | 122 | kgfcm
αiS 12/2000-D | Continuous current (at low speed) (*) | Ic | 6.3 | A (rms)
αiS 12/2000-D | Rated output (*) | Pr | 2.1 | kW
αiS 12/2000-D | Rated output (*) | Pr | 2.8 | HP
αiS 12/2000-D | Rated rotation speed | Nr | 2000 | min-1
αiS 12/2000-D | Maximum rotation speed | Nmax | 2000 | min-1
αiS 12/2000-D | Maximum torque (*) | Tmax | 26 | Nm
αiS 12/2000-D | Maximum torque (*) | Tmax | 265 | kgfcm
αiS 12/2000-D | Moment of inertia of rotor | Jm | 0.00228 | kgm2
αiS 12/2000-D | Moment of inertia of rotor | Jm | 0.0233 | kgfcms2
αiS 12/2000-D | Moment of inertia of rotor (with brake) | Jm | 0.00235 | kgm2
αiS 12/2000-D | Moment of inertia of rotor (with brake) | Jm | 0.024 | kgfcms2
αiS 12/2000-D | Torque constant (*) | Kt | 1.9 | Nm/A (rms)
αiS 12/2000-D | Torque constant (*) | Kt | 19.4 | kgfcm/A (rms)
αiS 12/2000-D | Winding resistance (between terminals) (*) | Ra | 1.7 | Ω
αiS 12/2000-D | Thermal time constant | tt | 25 | min
αiS 12/2000-D | Static friction | Tf | 0.4 | Nm
αiS 12/2000-D | Static friction | Tf | 4 | kgfcm
αiS 12/2000-D | Weight | w | 12 | kg
αiS 12/2000-D | Weight (with brake) | w | 15 | kg
αiS 12/2000-D | Max. current of servo amp. | Imax | 20 | A (peak)
αiS 12/3000-D | Continuous torque (at low speed) (*) | Tc | 12 | Nm
αiS 12/3000-D | Continuous torque (at low speed) (*) | Tc | 122 | kgfcm
αiS 12/3000-D | Continuous current (at low speed) (*) | Ic | 10.5 | A (rms)
αiS 12/3000-D | Rated output (*) | Pr | 2.5 | kW
αiS 12/3000-D | Rated output (*) | Pr | 3.4 | HP
αiS 12/3000-D | Rated rotation speed | Nr | 3000 | min-1
αiS 12/3000-D | Maximum rotation speed | Nmax | 3000 | min-1
αiS 12/3000-D | Maximum torque (*) | Tmax | 29 | Nm
αiS 12/3000-D | Maximum torque (*) | Tmax | 296 | kgfcm
αiS 12/3000-D | Moment of inertia of rotor | Jm | 0.00228 | kgm2
αiS 12/3000-D | Moment of inertia of rotor | Jm | 0.0233 | kgfcms2
αiS 12/3000-D | Moment of inertia of rotor (with brake) | Jm | 0.00235 | kgm2
αiS 12/3000-D | Moment of inertia of rotor (with brake) | Jm | 0.024 | kgfcms2
αiS 12/3000-D | Torque constant (*) | Kt | 1.14 | Nm/A (rms)
αiS 12/3000-D | Torque constant (*) | Kt | 11.6 | kgfcm/A (rms)
αiS 12/3000-D | Winding resistance (between terminals) (*) | Ra | 0.58 | Ω
αiS 12/3000-D | Thermal time constant | tt | 25 | min
αiS 12/3000-D | Static friction | Tf | 0.4 | Nm
αiS 12/3000-D | Static friction | Tf | 4 | kgfcm
αiS 12/3000-D | Weight | w | 12 | kg
αiS 12/3000-D | Weight (with brake) | w | 15 | kg
αiS 12/3000-D | Max. current of servo amp. | Imax | 40 | A (peak)
αiS 12/4000-D | Continuous torque (at low speed) (*) | Tc | 12 | Nm
αiS 12/4000-D | Continuous torque (at low speed) (*) | Tc | 122 | kgfcm
αiS 12/4000-D | Continuous current (at low speed) (*) | Ic | 13 | A (rms)
αiS 12/4000-D | Rated output (*) | Pr | 3.2 | kW
αiS 12/4000-D | Rated output (*) | Pr | 4.3 | HP
αiS 12/4000-D | Rated rotation speed | Nr | 4000 | min-1
αiS 12/4000-D | Maximum rotation speed | Nmax | 4000 | min-1
αiS 12/4000-D | Maximum torque (*) | Tmax | 48 | Nm
αiS 12/4000-D | Maximum torque (*) | Tmax | 490 | kgfcm
αiS 12/4000-D | Moment of inertia of rotor | Jm | 0.00228 | kgm2
αiS 12/4000-D | Moment of inertia of rotor | Jm | 0.0233 | kgfcms2
αiS 12/4000-D | Moment of inertia of rotor (with brake) | Jm | 0.00235 | kgm2
αiS 12/4000-D | Moment of inertia of rotor (with brake) | Jm | 0.024 | kgfcms2
αiS 12/4000-D | Torque constant (*) | Kt | 0.92 | Nm/A (rms)
αiS 12/4000-D | Torque constant (*) | Kt | 9.4 | kgfcm/A (rms)
αiS 12/4000-D | Winding resistance (between terminals) (*) | Ra | 0.37 | Ω
αiS 12/4000-D | Thermal time constant | tt | 25 | min
αiS 12/4000-D | Static friction | Tf | 0.4 | Nm
αiS 12/4000-D | Static friction | Tf | 4 | kgfcm
αiS 12/4000-D | Weight | w | 12 | kg
αiS 12/4000-D | Weight (with brake) | w | 15 | kg
αiS 12/4000-D | Max. current of servo amp. | Imax | 80 | A (peak)
αiS 12/6000-D | Continuous torque (at low speed) (*) | Tc | 11 | Nm
αiS 12/6000-D | Continuous torque (at low speed) (*) | Tc | 112 | kgfcm
αiS 12/6000-D | Continuous current (at low speed) (*) | Ic | 20.4 | A (rms)
αiS 12/6000-D | Rated output (*) | Pr | 2.2 | kW
αiS 12/6000-D | Rated output (*) | Pr | 3 | HP
αiS 12/6000-D | Rated rotation speed | Nr | 4000 | min-1
αiS 12/6000-D | Maximum rotation speed | Nmax | 6000 | min-1
αiS 12/6000-D | Maximum torque (*) | Tmax | 54 | Nm
αiS 12/6000-D | Maximum torque (*) | Tmax | 551 | kgfcm
αiS 12/6000-D | Moment of inertia of rotor | Jm | 0.00228 | kgm2
αiS 12/6000-D | Moment of inertia of rotor | Jm | 0.0233 | kgfcms2
αiS 12/6000-D | Moment of inertia of rotor (with brake) | Jm | 0.00235 | kgm2
αiS 12/6000-D | Moment of inertia of rotor (with brake) | Jm | 0.024 | kgfcms2
αiS 12/6000-D | Torque constant (*) | Kt | 0.54 | Nm/A (rms)
αiS 12/6000-D | Torque constant (*) | Kt | 5.5 | kgfcm/A (rms)
αiS 12/6000-D | Winding resistance (between terminals) (*) | Ra | 0.13 | Ω
αiS 12/6000-D | Thermal time constant | tt | 25 | min
αiS 12/6000-D | Static friction | Tf | 0.4 | Nm
αiS 12/6000-D | Static friction | Tf | 4 | kgfcm
αiS 12/6000-D | Weight | w | 12 | kg
αiS 12/6000-D | Weight (with brake) | w | 15 | kg
αiS 12/6000-D | Max. current of servo amp. | Imax | 160 | A (peak)
αiS 12/8000-D | Continuous torque (at low speed) (*) | Tc | 11 | Nm
αiS 12/8000-D | Continuous torque (at low speed) (*) | Tc | 112 | kgfcm
αiS 12/8000-D | Continuous current (at low speed) (*) | Ic | 37.1 | A (rms)
αiS 12/8000-D | Rated output (*) | Pr | 2.2 | kW
αiS 12/8000-D | Rated output (*) | Pr | 3 | HP
αiS 12/8000-D | Rated rotation speed | Nr | 6000 | min-1
αiS 12/8000-D | Maximum rotation speed | Nmax | 8000 | min-1
αiS 12/8000-D | Maximum torque (*) | Tmax | 32 | Nm
αiS 12/8000-D | Maximum torque (*) | Tmax | 327 | kgfcm
αiS 12/8000-D | Moment of inertia of rotor | Jm | 0.00228 | kgm2
αiS 12/8000-D | Moment of inertia of rotor | Jm | 0.0233 | kgfcms2
αiS 12/8000-D | Moment of inertia of rotor (with brake) | Jm | 0.00235 | kgm2
αiS 12/8000-D | Moment of inertia of rotor (with brake) | Jm | 0.024 | kgfcms2
αiS 12/8000-D | Torque constant (*) | Kt | 0.3 | Nm/A (rms)
αiS 12/8000-D | Torque constant (*) | Kt | 3 | kgfcm/A (rms)
αiS 12/8000-D | Winding resistance (between terminals) (*) | Ra | 0.059 | Ω
αiS 12/8000-D | Thermal time constant | tt | 25 | min
αiS 12/8000-D | Static friction | Tf | 0.4 | Nm
αiS 12/8000-D | Static friction | Tf | 4 | kgfcm
αiS 12/8000-D | Weight | w | 12 | kg
αiS 12/8000-D | Weight (with brake) | w | 15 | kg
αiS 12/8000-D | Max. current of servo amp. | Imax | 160 | A (peak)
αiS 18/4000-D | Continuous torque (at low speed) (*) | Tc | 18 | Nm
αiS 18/4000-D | Continuous torque (at low speed) (*) | Tc | 184 | kgfcm
αiS 18/4000-D | Continuous current (at low speed) (*) | Ic | 16.4 | A (rms)
αiS 18/4000-D | Rated output (*) | Pr | 3.5 | kW
αiS 18/4000-D | Rated output (*) | Pr | 4.7 | HP
αiS 18/4000-D | Rated rotation speed | Nr | 3000 | min-1
αiS 18/4000-D | Maximum rotation speed | Nmax | 4000 | min-1
αiS 18/4000-D | Maximum torque (*) | Tmax | 58 | Nm
αiS 18/4000-D | Maximum torque (*) | Tmax | 592 | kgfcm
αiS 18/4000-D | Moment of inertia of rotor | Jm | 0.00347 | kgm2
αiS 18/4000-D | Moment of inertia of rotor | Jm | 0.0354 | kgfcms2
αiS 18/4000-D | Moment of inertia of rotor (with brake) | Jm | 0.00354 | kgm2
αiS 18/4000-D | Moment of inertia of rotor (with brake) | Jm | 0.0361 | kgfcms2
αiS 18/4000-D | Torque constant (*) | Kt | 1.1 | Nm/A (rms)
αiS 18/4000-D | Torque constant (*) | Kt | 11.2 | kgfcm/A (rms)
αiS 18/4000-D | Winding resistance (between terminals) (*) | Ra | 0.31 | Ω
αiS 18/4000-D | Thermal time constant | tt | 30 | min
αiS 18/4000-D | Static friction | Tf | 0.5 | Nm
αiS 18/4000-D | Static friction | Tf | 5 | kgfcm
αiS 18/4000-D | Weight | w | 17 | kg
αiS 18/4000-D | Weight (with brake) | w | 20 | kg
αiS 18/4000-D | Max. current of servo amp. | Imax | 80 | A (peak)
αiS 22/2000-D | Continuous torque (at low speed) (*) | Tc | 22 | Nm
αiS 22/2000-D | Continuous torque (at low speed) (*) | Tc | 224 | kgfcm
αiS 22/2000-D | Continuous current (at low speed) (*) | Ic | 12.3 | A (rms)
αiS 22/2000-D | Rated output (*) | Pr | 3.8 | kW
αiS 22/2000-D | Rated output (*) | Pr | 5.1 | HP
αiS 22/2000-D | Rated rotation speed | Nr | 2000 | min-1
αiS 22/2000-D | Maximum rotation speed | Nmax | 2000 | min-1
αiS 22/2000-D | Maximum torque (*) | Tmax | 48 | Nm
αiS 22/2000-D | Maximum torque (*) | Tmax | 490 | kgfcm
αiS 22/2000-D | Moment of inertia of rotor | Jm | 0.00527 | kgm2
αiS 22/2000-D | Moment of inertia of rotor | Jm | 0.0538 | kgfcms2
αiS 22/2000-D | Moment of inertia of rotor (with 35Nm brake) | Jm | 0.00587 | kgm2
αiS 22/2000-D | Moment of inertia of rotor (with 35Nm brake) | Jm | 0.0599 | kgfcms2
αiS 22/2000-D | Torque constant (*) | Kt | 1.79 | Nm/A (rms)
αiS 22/2000-D | Torque constant (*) | Kt | 18.2 | kgfcm/A (rms)
αiS 22/2000-D | Winding resistance (between terminals) (*) | Ra | 0.75 | Ω
αiS 22/2000-D | Thermal time constant | tt | 30 | min
αiS 22/2000-D | Static friction | Tf | 0.8 | Nm
αiS 22/2000-D | Static friction | Tf | 8 | kgfcm
αiS 22/2000-D | Weight | w | 18 | kg
αiS 22/2000-D | Weight (with 35Nm brake) | w | 25 | kg
αiS 22/2000-D | Max. current of servo amp. | Imax | 40 | A (peak)
αiS 22/3000-D | Continuous torque (at low speed) (*) | Tc | 22 | Nm
αiS 22/3000-D | Continuous torque (at low speed) (*) | Tc | 224 | kgfcm
αiS 22/3000-D | Continuous current (at low speed) (*) | Ic | 19.4 | A (rms)
αiS 22/3000-D | Rated output (*) | Pr | 4.3 | kW
αiS 22/3000-D | Rated output (*) | Pr | 5.8 | HP
αiS 22/3000-D | Rated rotation speed | Nr | 3000 | min-1
αiS 22/3000-D | Maximum rotation speed | Nmax | 3000 | min-1
αiS 22/3000-D | Maximum torque (*) | Tmax | 61 | Nm
αiS 22/3000-D | Maximum torque (*) | Tmax | 622 | kgfcm
αiS 22/3000-D | Moment of inertia of rotor | Jm | 0.00527 | kgm2
αiS 22/3000-D | Moment of inertia of rotor | Jm | 0.0538 | kgfcms2
αiS 22/3000-D | Moment of inertia of rotor (with 35Nm brake) | Jm | 0.00587 | kgm2
αiS 22/3000-D | Moment of inertia of rotor (with 35Nm brake) | Jm | 0.0599 | kgfcms2
αiS 22/3000-D | Torque constant (*) | Kt | 1.13 | Nm/A (rms)
αiS 22/3000-D | Torque constant (*) | Kt | 11.5 | kgfcm/A (rms)
αiS 22/3000-D | Winding resistance (between terminals) (*) | Ra | 0.29 | Ω
αiS 22/3000-D | Thermal time constant | tt | 30 | min
αiS 22/3000-D | Static friction | Tf | 0.8 | Nm
αiS 22/3000-D | Static friction | Tf | 8 | kgfcm
αiS 22/3000-D | Weight | w | 18 | kg
αiS 22/3000-D | Weight (with 35Nm brake) | w | 25 | kg
αiS 22/3000-D | Max. current of servo amp. | Imax | 80 | A (peak)
αiS 22/4000-D | Continuous torque (at low speed) (*) | Tc | 22 | Nm
αiS 22/4000-D | Continuous torque (at low speed) (*) | Tc | 224 | kgfcm
αiS 22/4000-D | Continuous current (at low speed) (*) | Ic | 27.1 | A (rms)
αiS 22/4000-D | Rated output (*) | Pr | 5 | kW
αiS 22/4000-D | Rated output (*) | Pr | 6.7 | HP
αiS 22/4000-D | Rated rotation speed | Nr | 4000 | min-1
αiS 22/4000-D | Maximum rotation speed | Nmax | 4000 | min-1
αiS 22/4000-D | Maximum torque (*) | Tmax | 82 | Nm
αiS 22/4000-D | Maximum torque (*) | Tmax | 837 | kgfcm
αiS 22/4000-D | Moment of inertia of rotor | Jm | 0.00527 | kgm2
αiS 22/4000-D | Moment of inertia of rotor | Jm | 0.0538 | kgfcms2
αiS 22/4000-D | Moment of inertia of rotor (with 35Nm brake) | Jm | 0.00587 | kgm2
αiS 22/4000-D | Moment of inertia of rotor (with 35Nm brake) | Jm | 0.0599 | kgfcms2
αiS 22/4000-D | Torque constant (*) | Kt | 0.81 | Nm/A (rms)
αiS 22/4000-D | Torque constant (*) | Kt | 8.3 | kgfcm/A (rms)
αiS 22/4000-D | Winding resistance (between terminals) (*) | Ra | 0.15 | Ω
αiS 22/4000-D | Thermal time constant | tt | 30 | min
αiS 22/4000-D | Static friction | Tf | 0.8 | Nm
αiS 22/4000-D | Static friction | Tf | 8 | kgfcm
αiS 22/4000-D | Weight | w | 18 | kg
αiS 22/4000-D | Weight (with 35Nm brake) | w | 25 | kg
αiS 22/4000-D | Max. current of servo amp. | Imax | 160 | A (peak)
αiS 22/6000-D | Continuous torque (at low speed) (*) | Tc | 22 | Nm
αiS 22/6000-D | Continuous torque (at low speed) (*) | Tc | 224 | kgfcm
αiS 22/6000-D | Continuous current (at low speed) (*) | Ic | 38.5 | A (rms)
αiS 22/6000-D | Rated output (*) | Pr | 5.2 | kW
αiS 22/6000-D | Rated output (*) | Pr | 7 | HP
αiS 22/6000-D | Rated rotation speed | Nr | 6000 | min-1
αiS 22/6000-D | Maximum rotation speed | Nmax | 6000 | min-1
αiS 22/6000-D | Maximum torque (*) | Tmax | 60 | Nm
αiS 22/6000-D | Maximum torque (*) | Tmax | 612 | kgfcm
αiS 22/6000-D | Moment of inertia of rotor | Jm | 0.00527 | kgm2
αiS 22/6000-D | Moment of inertia of rotor | Jm | 0.0538 | kgfcms2
αiS 22/6000-D | Moment of inertia of rotor (with 35Nm brake) | Jm | 0.00587 | kgm2
αiS 22/6000-D | Moment of inertia of rotor (with 35Nm brake) | Jm | 0.0599 | kgfcms2
αiS 22/6000-D | Torque constant (*) | Kt | 0.57 | Nm/A (rms)
αiS 22/6000-D | Torque constant (*) | Kt | 5.8 | kgfcm/A (rms)
αiS 22/6000-D | Winding resistance (between terminals) (*) | Ra | 0.078 | Ω
αiS 22/6000-D | Thermal time constant | tt | 30 | min
αiS 22/6000-D | Static friction | Tf | 0.8 | Nm
αiS 22/6000-D | Static friction | Tf | 8 | kgfcm
αiS 22/6000-D | Weight | w | 18 | kg
αiS 22/6000-D | Weight (with 35Nm brake) | w | 25 | kg
αiS 22/6000-D | Max. current of servo amp. | Imax | 160 | A (peak)
αiS 30/3000-D | Continuous torque (at low speed) (*) | Tc | 30 | Nm
αiS 30/3000-D | Continuous torque (at low speed) (*) | Tc | 306 | kgfcm
αiS 30/3000-D | Continuous current (at low speed) (*) | Ic | 20.5 | A (rms)
αiS 30/3000-D | Rated output (*) | Pr | 4.6 | kW
αiS 30/3000-D | Rated output (*) | Pr | 6.2 | HP
αiS 30/3000-D | Rated rotation speed | Nr | 3000 | min-1
αiS 30/3000-D | Maximum rotation speed | Nmax | 3000 | min-1
αiS 30/3000-D | Maximum torque (*) | Tmax | 79 | Nm
αiS 30/3000-D | Maximum torque (*) | Tmax | 806 | kgfcm
αiS 30/3000-D | Moment of inertia of rotor | Jm | 0.00759 | kgm2
αiS 30/3000-D | Moment of inertia of rotor | Jm | 0.0774 | kgfcms2
αiS 30/3000-D | Moment of inertia of rotor (with 35Nm brake) | Jm | 0.00819 | kgm2
αiS 30/3000-D | Moment of inertia of rotor (with 35Nm brake) | Jm | 0.0836 | kgfcms2
αiS 30/3000-D | Torque constant (*) | Kt | 1.46 | Nm/A (rms)
αiS 30/3000-D | Torque constant (*) | Kt | 14.9 | kgfcm/A (rms)
αiS 30/3000-D | Winding resistance (between terminals) (*) | Ra | 0.29 | Ω
αiS 30/3000-D | Thermal time constant | tt | 35 | min
αiS 30/3000-D | Static friction | Tf | 0.8 | Nm
αiS 30/3000-D | Static friction | Tf | 8 | kgfcm
αiS 30/3000-D | Weight | w | 24 | kg
αiS 30/3000-D | Weight (with 35Nm brake) | w | 31 | kg
αiS 30/3000-D | Max. current of servo amp. | Imax | 80 | A (peak)
αiS 30/4000-D | Continuous torque (at low speed) (*) | Tc | 30 | Nm
αiS 30/4000-D | Continuous torque (at low speed) (*) | Tc | 306 | kgfcm
αiS 30/4000-D | Continuous current (at low speed) (*) | Ic | 30.8 | A (rms)
αiS 30/4000-D | Rated output (*) | Pr | 5.5 | kW
αiS 30/4000-D | Rated output (*) | Pr | 7.4 | HP
αiS 30/4000-D | Rated rotation speed | Nr | 4000 | min-1
αiS 30/4000-D | Maximum rotation speed | Nmax | 4000 | min-1
αiS 30/4000-D | Maximum torque (*) | Tmax | 100 | Nm
αiS 30/4000-D | Maximum torque (*) | Tmax | 1020 | kgfcm
αiS 30/4000-D | Moment of inertia of rotor | Jm | 0.00759 | kgm2
αiS 30/4000-D | Moment of inertia of rotor | Jm | 0.0774 | kgfcms2
αiS 30/4000-D | Moment of inertia of rotor (with 35Nm brake) | Jm | 0.00819 | kgm2
αiS 30/4000-D | Moment of inertia of rotor (with 35Nm brake) | Jm | 0.0836 | kgfcms2
αiS 30/4000-D | Torque constant (*) | Kt | 0.97 | Nm/A (rms)
αiS 30/4000-D | Torque constant (*) | Kt | 9.9 | kgfcm/A (rms)
αiS 30/4000-D | Winding resistance (between terminals) (*) | Ra | 0.12 | Ω
αiS 30/4000-D | Thermal time constant | tt | 35 | min
αiS 30/4000-D | Static friction | Tf | 0.8 | Nm
αiS 30/4000-D | Static friction | Tf | 8 | kgfcm
αiS 30/4000-D | Weight | w | 24 | kg
αiS 30/4000-D | Weight (with 35Nm brake) | w | 31 | kg
αiS 30/4000-D | Max. current of servo amp. | Imax | 160 | A (peak)
αiS 40/2500-D | Continuous torque (at low speed) (*) | Tc | 40 | Nm
αiS 40/2500-D | Continuous torque (at low speed) (*) | Tc | 408 | kgfcm
αiS 40/2500-D | Continuous current (at low speed) (*) | Ic | 20.4 | A (rms)
αiS 40/2500-D | Rated output (*) | Pr | 4.7 | kW
αiS 40/2500-D | Rated output (*) | Pr | 6.3 | HP
αiS 40/2500-D | Rated rotation speed | Nr | 2000 | min-1
αiS 40/2500-D | Maximum rotation speed | Nmax | 2500 | min-1
αiS 40/2500-D | Maximum torque (*) | Tmax | 106 | Nm
αiS 40/2500-D | Maximum torque (*) | Tmax | 1082 | kgfcm
αiS 40/2500-D | Moment of inertia of rotor | Jm | 0.0099 | kgm2
αiS 40/2500-D | Moment of inertia of rotor | Jm | 0.101 | kgfcms2
αiS 40/2500-D | Moment of inertia of rotor (with 35Nm brake) | Jm | 0.0105 | kgm2
αiS 40/2500-D | Moment of inertia of rotor (with 35Nm brake) | Jm | 0.107 | kgfcms2
αiS 40/2500-D | Moment of inertia of rotor (with 70Nm brake) | Jm | 0.0108 | kgm2
αiS 40/2500-D | Moment of inertia of rotor (with 70Nm brake) | Jm | 0.11 | kgfcms2
αiS 40/2500-D | Torque constant (*) | Kt | 1.96 | Nm/A (rms)
αiS 40/2500-D | Torque constant (*) | Kt | 20 | kgfcm/A (rms)
αiS 40/2500-D | Winding resistance (between terminals) (*) | Ra | 0.31 | Ω
αiS 40/2500-D | Thermal time constant | tt | 40 | min
αiS 40/2500-D | Static friction | Tf | 1.2 | Nm
αiS 40/2500-D | Static friction | Tf | 12 | kgfcm
αiS 40/2500-D | Weight | w | 29 | kg
αiS 40/2500-D | Weight (with 35Nm brake) | w | 36 | kg
αiS 40/2500-D | Weight (with 70Nm brake) | w | 39 | kg
αiS 40/2500-D | Max. current of servo amp. | Imax | 80 | A (peak)
αiS 40/4000-D | Continuous torque (at low speed) (*) | Tc | 40 | Nm
αiS 40/4000-D | Continuous torque (at low speed) (*) | Tc | 408 | kgfcm
αiS 40/4000-D | Continuous current (at low speed) (*) | Ic | 34.9 | A (rms)
αiS 40/4000-D | Rated output (*) | Pr | 6.4 | kW
αiS 40/4000-D | Rated output (*) | Pr | 8.6 | HP
αiS 40/4000-D | Rated rotation speed | Nr | 3000 | min-1
αiS 40/4000-D | Maximum rotation speed | Nmax | 4000 | min-1
αiS 40/4000-D | Maximum torque (*) | Tmax | 120 | Nm
αiS 40/4000-D | Maximum torque (*) | Tmax | 1224 | kgfcm
αiS 40/4000-D | Moment of inertia of rotor | Jm | 0.0099 | kgm2
αiS 40/4000-D | Moment of inertia of rotor | Jm | 0.101 | kgfcms2
αiS 40/4000-D | Moment of inertia of rotor (with 35Nm brake) | Jm | 0.0105 | kgm2
αiS 40/4000-D | Moment of inertia of rotor (with 35Nm brake) | Jm | 0.107 | kgfcms2
αiS 40/4000-D | Moment of inertia of rotor (with 70Nm brake) | Jm | 0.0108 | kgm2
αiS 40/4000-D | Moment of inertia of rotor (with 70Nm brake) | Jm | 0.11 | kgfcms2
αiS 40/4000-D | Torque constant (*) | Kt | 1.15 | Nm/A (rms)
αiS 40/4000-D | Torque constant (*) | Kt | 11.7 | kgfcm/A (rms)
αiS 40/4000-D | Winding resistance (between terminals) (*) | Ra | 0.11 | Ω
αiS 40/4000-D | Thermal time constant | tt | 40 | min
αiS 40/4000-D | Static friction | Tf | 1.2 | Nm
αiS 40/4000-D | Static friction | Tf | 12 | kgfcm
αiS 40/4000-D | Weight | w | 29 | kg
αiS 40/4000-D | Weight (with 35Nm brake) | w | 36 | kg
αiS 40/4000-D | Weight (with 70Nm brake) | w | 39 | kg
αiS 40/4000-D | Max. current of servo amp. | Imax | 160 | A (peak)
αiS 50/2000-D | Continuous torque (at low speed) (*) | Tc | 53 | Nm
αiS 50/2000-D | Continuous torque (at low speed) (*) | Tc | 541 | kgfcm
αiS 50/2000-D | Continuous current (at low speed) (*) | Ic | 30.8 | A (rms)
αiS 50/2000-D | Rated output (*) | Pr | 7.2 | kW
αiS 50/2000-D | Rated output (*) | Pr | 9.7 | HP
αiS 50/2000-D | Rated rotation speed | Nr | 2000 | min-1
αiS 50/2000-D | Maximum rotation speed | Nmax | 2000 | min-1
αiS 50/2000-D | Maximum torque (*) | Tmax | 183 | Nm
αiS 50/2000-D | Maximum torque (*) | Tmax | 1867 | kgfcm
αiS 50/2000-D | Moment of inertia of rotor | Jm | 0.0145 | kgm2
αiS 50/2000-D | Moment of inertia of rotor | Jm | 0.148 | kgfcms2
αiS 50/2000-D | Moment of inertia of rotor (with 70Nm brake) | Jm | 0.0154 | kgm2
αiS 50/2000-D | Moment of inertia of rotor (with 70Nm brake) | Jm | 0.157 | kgfcms2
αiS 50/2000-D | Torque constant (*) | Kt | 1.72 | Nm/A (rms)
αiS 50/2000-D | Torque constant (*) | Kt | 17.6 | kgfcm/A (rms)
αiS 50/2000-D | Winding resistance (between terminals) (*) | Ra | 0.15 | Ω
αiS 50/2000-D | Thermal time constant | tt | 50 | min
αiS 50/2000-D | Static friction | Tf | 1.8 | Nm
αiS 50/2000-D | Static friction | Tf | 18 | kgfcm
αiS 50/2000-D | Weight | w | 41 | kg
αiS 50/2000-D | Weight (with 70Nm brake) | w | 51 | kg
αiS 50/2000-D | Max. current of servo amp. | Imax | 160 | A (peak)
αiS 50/3000-D | Continuous torque (at low speed) (*) | Tc | 53 | Nm
αiS 50/3000-D | Continuous torque (at low speed) (*) | Tc | 541 | kgfcm
αiS 50/3000-D | Continuous current (at low speed) (*) | Ic | 53.9 | A (rms)
αiS 50/3000-D | Rated output (*) | Pr | 6.5 | kW
αiS 50/3000-D | Rated output (*) | Pr | 8.7 | HP
αiS 50/3000-D | Rated rotation speed | Nr | 3000 | min-1
αiS 50/3000-D | Maximum rotation speed | Nmax | 3000 | min-1
αiS 50/3000-D | Maximum torque (*) | Tmax | 225 | Nm
αiS 50/3000-D | Maximum torque (*) | Tmax | 2296 | kgfcm
αiS 50/3000-D | Moment of inertia of rotor | Jm | 0.0145 | kgm2
αiS 50/3000-D | Moment of inertia of rotor | Jm | 0.148 | kgfcms2
αiS 50/3000-D | Moment of inertia of rotor (with 70Nm brake) | Jm | 0.0154 | kgm2
αiS 50/3000-D | Moment of inertia of rotor (with 70Nm brake) | Jm | 0.157 | kgfcms2
αiS 50/3000-D | Torque constant (*) | Kt | 0.98 | Nm/A (rms)
αiS 50/3000-D | Torque constant (*) | Kt | 10 | kgfcm/A (rms)
αiS 50/3000-D | Winding resistance (between terminals) (*) | Ra | 0.048 | Ω
αiS 50/3000-D | Thermal time constant | tt | 50 | min
αiS 50/3000-D | Static friction | Tf | 1.8 | Nm
αiS 50/3000-D | Static friction | Tf | 18 | kgfcm
αiS 50/3000-D | Weight | w | 41 | kg
αiS 50/3000-D | Weight (with 70Nm brake) | w | 51 | kg
αiS 50/3000-D | Max. current of servo amp. | Imax | 360 | A (peak)
αiS 60/2000-D | Continuous torque (at low speed) (*) | Tc | 65 | Nm
αiS 60/2000-D | Continuous torque (at low speed) (*) | Tc | 663 | kgfcm
αiS 60/2000-D | Continuous current (at low speed) (*) | Ic | 32.9 | A (rms)
αiS 60/2000-D | Rated output (*) | Pr | 8 | kW
αiS 60/2000-D | Rated output (*) | Pr | 11 | HP
αiS 60/2000-D | Rated rotation speed | Nr | 2000 | min-1
αiS 60/2000-D | Maximum rotation speed | Nmax | 2000 | min-1
αiS 60/2000-D | Maximum torque (*) | Tmax | 215 | Nm
αiS 60/2000-D | Maximum torque (*) | Tmax | 2194 | kgfcm
αiS 60/2000-D | Moment of inertia of rotor | Jm | 0.0195 | kgm2
αiS 60/2000-D | Moment of inertia of rotor | Jm | 0.199 | kgfcms2
αiS 60/2000-D | Moment of inertia of rotor (with 70Nm brake) | Jm | 0.0204 | kgm2
αiS 60/2000-D | Moment of inertia of rotor (with 70Nm brake) | Jm | 0.208 | kgfcms2
αiS 60/2000-D | Torque constant (*) | Kt | 1.98 | Nm/A (rms)
αiS 60/2000-D | Torque constant (*) | Kt | 20.2 | kgfcm/A (rms)
αiS 60/2000-D | Winding resistance (between terminals) (*) | Ra | 0.15 | Ω
αiS 60/2000-D | Thermal time constant | tt | 60 | min
αiS 60/2000-D | Static friction | Tf | 1.8 | Nm
αiS 60/2000-D | Static friction | Tf | 18 | kgfcm
αiS 60/2000-D | Weight | w | 52 | kg
αiS 60/2000-D | Weight (with 70Nm brake) | w | 62 | kg
αiS 60/2000-D | Max. current of servo amp. | Imax | 160 | A (peak)
αiS 60/3000-D | Continuous torque (at low speed) (*) | Tc | 65 | Nm
αiS 60/3000-D | Continuous torque (at low speed) (*) | Tc | 663 | kgfcm
αiS 60/3000-D | Continuous current (at low speed) (*) | Ic | 49.2 | A (rms)
αiS 60/3000-D | Rated output (*) | Pr | 8.4 | kW
αiS 60/3000-D | Rated output (*) | Pr | 11 | HP
αiS 60/3000-D | Rated rotation speed | Nr | 2000 | min-1
αiS 60/3000-D | Maximum rotation speed | Nmax | 3000 | min-1
αiS 60/3000-D | Maximum torque (*) | Tmax | 300 | Nm
αiS 60/3000-D | Maximum torque (*) | Tmax | 3061 | kgfcm
αiS 60/3000-D | Moment of inertia of rotor | Jm | 0.0195 | kgm2
αiS 60/3000-D | Moment of inertia of rotor | Jm | 0.199 | kgfcms2
αiS 60/3000-D | Moment of inertia of rotor (with 70Nm brake) | Jm | 0.0204 | kgm2
αiS 60/3000-D | Moment of inertia of rotor (with 70Nm brake) | Jm | 0.208 | kgfcms2
αiS 60/3000-D | Torque constant (*) | Kt | 1.32 | Nm/A (rms)
αiS 60/3000-D | Torque constant (*) | Kt | 13.5 | kgfcm/A (rms)
αiS 60/3000-D | Winding resistance (between terminals) (*) | Ra | 0.066 | Ω
αiS 60/3000-D | Thermal time constant | tt | 60 | min
αiS 60/3000-D | Static friction | Tf | 1.8 | Nm
αiS 60/3000-D | Static friction | Tf | 18 | kgfcm
αiS 60/3000-D | Weight | w | 52 | kg
αiS 60/3000-D | Weight (with 70Nm brake) | w | 62 | kg
αiS 60/3000-D | Max. current of servo amp. | Imax | 360 | A (peak)
αiS 50/3000 FAN-D | Continuous torque (at low speed) (*) | Tc | 84 | Nm
αiS 50/3000 FAN-D | Continuous torque (at low speed) (*) | Tc | 857 | kgfcm
αiS 50/3000 FAN-D | Continuous current (at low speed) (*) | Ic | 85.4 | A (rms)
αiS 50/3000 FAN-D | Rated output (*) | Pr | 18 | kW
αiS 50/3000 FAN-D | Rated output (*) | Pr | 24 | HP
αiS 50/3000 FAN-D | Rated rotation speed | Nr | 3000 | min-1
αiS 50/3000 FAN-D | Maximum rotation speed | Nmax | 3000 | min-1
αiS 50/3000 FAN-D | Maximum torque (*) | Tmax | 225 | Nm
αiS 50/3000 FAN-D | Maximum torque (*) | Tmax | 2296 | kgfcm
αiS 50/3000 FAN-D | Moment of inertia of rotor | Jm | 0.0145 | kgm2
αiS 50/3000 FAN-D | Moment of inertia of rotor | Jm | 0.148 | kgfcms2
αiS 50/3000 FAN-D | Moment of inertia of rotor (with 70Nm brake) | Jm | 0.0154 | kgm2
αiS 50/3000 FAN-D | Moment of inertia of rotor (with 70Nm brake) | Jm | 0.157 | kgfcms2
αiS 50/3000 FAN-D | Torque constant (*) | Kt | 0.98 | Nm/A (rms)
αiS 50/3000 FAN-D | Torque constant (*) | Kt | 10 | kgfcm/A (rms)
αiS 50/3000 FAN-D | Winding resistance (between terminals) (*) | Ra | 0.048 | Ω
αiS 50/3000 FAN-D | Thermal time constant | tt | 30 | min
αiS 50/3000 FAN-D | Static friction | Tf | 1.8 | Nm
αiS 50/3000 FAN-D | Static friction | Tf | 18 | kgfcm
αiS 50/3000 FAN-D | Weight | w | 46 | kg
αiS 50/3000 FAN-D | Weight (with 70Nm brake) | w | 56 | kg
αiS 50/3000 FAN-D | Max. current of servo amp. | Imax | 360 | A (peak)
αiS 50/3000 FAN-D | Continuous torque (at low speed) (*) | Tc | 76 | Nm
αiS 50/3000 FAN-D | Continuous torque (at low speed) (*) | Tc | 776 | kgfcm
αiS 50/3000 FAN-D | Continuous current (at low speed) (*) | Ic | 77.3 | A (rms)
αiS 50/3000 FAN-D | Rated output (*) | Pr | 15 | kW
αiS 50/3000 FAN-D | Rated output (*) | Pr | 20 | HP
αiS 50/3000 FAN-D | Rated Speed | Nr | 3000 | min-1
αiS 50/3000 FAN-D | Maximum rotation speed | Nmax | 3000 | min-1
αiS 50/3000 FAN-D | Maximum torque (*) | Tmax | 225 | Nm
αiS 50/3000 FAN-D | Maximum torque (*) | Tmax | 2296 | kgfcm
αiS 50/3000 FAN-D | Moment of inertia of rotor | Jm | 0.0145 | kgm2
αiS 50/3000 FAN-D | Moment of inertia of rotor | Jm | 0.148 | kgfcms2
αiS 50/3000 FAN-D | Moment of inertia of rotor (with 70Nm brake) | Jm | 0.0154 | kgm2
αiS 50/3000 FAN-D | Moment of inertia of rotor (with 70Nm brake) | Jm | 0.157 | kgfcms2
αiS 50/3000 FAN-D | Torque constant (*) | Kt | 0.98 | Nm/A (rms)
αiS 50/3000 FAN-D | Torque constant (*) | Kt | 10 | kgfcm/A (rms)
αiS 50/3000 FAN-D | Winding resistance (between terminals) (*) | Ra | 0.048 | Ω
αiS 50/3000 FAN-D | Thermal time constant | tt | 40 | min
αiS 50/3000 FAN-D | Static friction | Tf | 1.8 | Nm
αiS 50/3000 FAN-D | Static friction | Tf | 18 | kgfcm
αiS 50/3000 FAN-D | Weight | w | 46 | kg
αiS 50/3000 FAN-D | Weight (with 70Nm brake) | w | 56 | kg
αiS 50/3000 FAN-D | Max. current of servo amp. | Imax | 360 | A (peak)
αiS 60/3000 FAN-D | Continuous torque (at low speed) (*) | Tc | 100 | Nm
αiS 60/3000 FAN-D | Continuous torque (at low speed) (*) | Tc | 1020 | kgfcm
αiS 60/3000 FAN-D | Continuous current (at low speed) (*) | Ic | 75.7 | A (rms)
αiS 60/3000 FAN-D | Rated output (*) | Pr | 19 | kW
αiS 60/3000 FAN-D | Rated output (*) | Pr | 25 | HP
αiS 60/3000 FAN-D | Rated rotation speed | Nr | 3000 | min-1
αiS 60/3000 FAN-D | Maximum rotation speed | Nmax | 3000 | min-1
αiS 60/3000 FAN-D | Maximum torque (*) | Tmax | 300 | Nm
αiS 60/3000 FAN-D | Maximum torque (*) | Tmax | 3061 | kgfcm
αiS 60/3000 FAN-D | Moment of inertia of rotor | Jm | 0.0195 | kgm2
αiS 60/3000 FAN-D | Moment of inertia of rotor | Jm | 0.199 | kgfcms2
αiS 60/3000 FAN-D | Moment of inertia of rotor (with 70Nm brake) | Jm | 0.0204 | kgm2
αiS 60/3000 FAN-D | Moment of inertia of rotor (with 70Nm brake) | Jm | 0.208 | kgfcms2
αiS 60/3000 FAN-D | Torque constant (*) | Kt | 1.32 | Nm/A (rms)
αiS 60/3000 FAN-D | Torque constant (*) | Kt | 13.5 | kgfcm/A (rms)
αiS 60/3000 FAN-D | Winding resistance (between terminals) (*) | Ra | 0.066 | Ω
αiS 60/3000 FAN-D | Thermal time constant | tt | 30 | min
αiS 60/3000 FAN-D | Static friction | Tf | 1.8 | Nm
αiS 60/3000 FAN-D | Static friction | Tf | 18 | kgfcm
αiS 60/3000 FAN-D | Weight | w | 57 | kg
αiS 60/3000 FAN-D | Weight (with 70Nm brake) | w | 67 | kg
αiS 60/3000 FAN-D | Max. current of servo amp. | Imax | 360 | A (peak)
αiS 60/3000 FAN-D | Continuous torque (at low speed) (*) | Tc | 87 | Nm
αiS 60/3000 FAN-D | Continuous torque (at low speed) (*) | Tc | 888 | kgfcm
αiS 60/3000 FAN-D | Continuous current (at low speed) (*) | Ic | 65.9 | A (rms)
αiS 60/3000 FAN-D | Rated output (*) | Pr | 14 | kW
αiS 60/3000 FAN-D | Rated output (*) | Pr | 19 | HP
αiS 60/3000 FAN-D | Rated rotation speed | Nr | 3000 | min-1
αiS 60/3000 FAN-D | Maximum rotation speed | Nmax | 3000 | min-1
αiS 60/3000 FAN-D | Maximum torque (*) | Tmax | 300 | Nm
αiS 60/3000 FAN-D | Maximum torque (*) | Tmax | 3061 | kgfcm
αiS 60/3000 FAN-D | Moment of inertia of rotor | Jm | 0.0195 | kgm2
αiS 60/3000 FAN-D | Moment of inertia of rotor | Jm | 0.199 | kgfcms2
αiS 60/3000 FAN-D | Moment of inertia of rotor (with 70Nm brake) | Jm | 0.0204 | kgm2
αiS 60/3000 FAN-D | Moment of inertia of rotor (with 70Nm brake) | Jm | 0.208 | kgfcms2
αiS 60/3000 FAN-D | Torque constant (*) | Kt | 1.32 | Nm/A (rms)
αiS 60/3000 FAN-D | Torque constant (*) | Kt | 13.5 | kgfcm/A (rms)
αiS 60/3000 FAN-D | Winding resistance (between terminals) (*) | Ra | 0.066 | Ω
αiS 60/3000 FAN-D | Thermal time constant | tt | 40 | min
αiS 60/3000 FAN-D | Static friction | Tf | 1.8 | Nm
αiS 60/3000 FAN-D | Static friction | Tf | 18 | kgfcm
αiS 60/3000 FAN-D | Weight | w | 57 | kg
αiS 60/3000 FAN-D | Weight (with 70Nm brake) | w | 67 | kg
αiS 60/3000 FAN-D | Max. current of servo amp. | Imax | 360 | A (peak)
αiS 0.5/8000HV-D | Continuous torque (at low speed) (*) | Tc | 0.65 | Nm
αiS 0.5/8000HV-D | Continuous torque (at low speed) (*) | Tc | 6.6 | kgfcm
αiS 0.5/8000HV-D | Continuous current (at low speed) (*) | Ic | 1.5 | A (rms)
αiS 0.5/8000HV-D | Rated output (*) | Pr | 0.3 | kW
αiS 0.5/8000HV-D | Rated output (*) | Pr | 0.4 | HP
αiS 0.5/8000HV-D | Rated rotation speed | Nr | 8000 | min-1
αiS 0.5/8000HV-D | Maximum rotation speed | Nmax | 8000 | min-1
αiS 0.5/8000HV-D | Maximum torque (*) | Tmax | 2.5 | Nm
αiS 0.5/8000HV-D | Maximum torque (*) | Tmax | 25 | kgfcm
αiS 0.5/8000HV-D | Moment of inertia of rotor | Jm | 2.6e-05 | kgm2
αiS 0.5/8000HV-D | Moment of inertia of rotor | Jm | 0.000265 | kgfcms2
αiS 0.5/8000HV-D | Moment of inertia of rotor (with brake) | Jm | 3.5e-05 | kgm2
αiS 0.5/8000HV-D | Moment of inertia of rotor (with brake) | Jm | 0.000357 | kgfcms2
αiS 0.5/8000HV-D | Torque constant (*) | Kt | 0.45 | Nm/A (rms)
αiS 0.5/8000HV-D | Torque constant (*) | Kt | 4.6 | kgfcm/A (rms)
αiS 0.5/8000HV-D | Winding resistance (between terminals) (*) | Ra | 7.9 | Ω
αiS 0.5/8000HV-D | Thermal time constant | tt | 10 | min
αiS 0.5/8000HV-D | Static friction | Tf | 0.1 | Nm
αiS 0.5/8000HV-D | Static friction | Tf | 1 | kgfcm
αiS 0.5/8000HV-D | Weight | w | 0.8 | kg
αiS 0.5/8000HV-D | Weight (with brake) | w | 1.2 | kg
αiS 0.5/8000HV-D | Max. current of servo amp. | Imax | 10 | A (peak)
αiS 1/8000HV-D | Continuous torque (at low speed) (*) | Tc | 1.2 | Nm
αiS 1/8000HV-D | Continuous torque (at low speed) (*) | Tc | 12 | kgfcm
αiS 1/8000HV-D | Continuous current (at low speed) (*) | Ic | 1.3 | A (rms)
αiS 1/8000HV-D | Rated output (*) | Pr | 0.5 | kW
αiS 1/8000HV-D | Rated output (*) | Pr | 0.67 | HP
αiS 1/8000HV-D | Rated rotation speed | Nr | 8000 | min-1
αiS 1/8000HV-D | Maximum rotation speed | Nmax | 8000 | min-1
αiS 1/8000HV-D | Maximum torque (*) | Tmax | 5 | Nm
αiS 1/8000HV-D | Maximum torque (*) | Tmax | 51 | kgfcm
αiS 1/8000HV-D | Moment of inertia of rotor | Jm | 4.8e-05 | kgm2
αiS 1/8000HV-D | Moment of inertia of rotor | Jm | 0.000489 | kgfcms2
αiS 1/8000HV-D | Moment of inertia of rotor (with brake) | Jm | 5.7e-05 | kgm2
αiS 1/8000HV-D | Moment of inertia of rotor (with brake) | Jm | 0.000581 | kgfcms2
αiS 1/8000HV-D | Torque constant (*) | Kt | 0.9 | Nm/A (rms)
αiS 1/8000HV-D | Torque constant (*) | Kt | 9.2 | kgfcm/A (rms)
αiS 1/8000HV-D | Winding resistance (between terminals) (*) | Ra | 12.9 | Ω
αiS 1/8000HV-D | Thermal time constant | tt | 15 | min
αiS 1/8000HV-D | Static friction | Tf | 0.1 | Nm
αiS 1/8000HV-D | Static friction | Tf | 1 | kgfcm
αiS 1/8000HV-D | Weight | w | 1.2 | kg
αiS 1/8000HV-D | Weight (with brake) | w | 1.6 | kg
αiS 1/8000HV-D | Max. current of servo amp. | Imax | 10 | A (peak)
αiS 1.5/8000HV-D | Continuous torque (at low speed) (*) | Tc | 1.6 | Nm
αiS 1.5/8000HV-D | Continuous torque (at low speed) (*) | Tc | 16 | kgfcm
αiS 1.5/8000HV-D | Continuous current (at low speed) (*) | Ic | 1.9 | A (rms)
αiS 1.5/8000HV-D | Rated output (*) | Pr | 0.55 | kW
αiS 1.5/8000HV-D | Rated output (*) | Pr | 0.74 | HP
αiS 1.5/8000HV-D | Rated rotation speed | Nr | 6000 | min-1
αiS 1.5/8000HV-D | Maximum rotation speed | Nmax | 8000 | min-1
αiS 1.5/8000HV-D | Maximum torque (*) | Tmax | 5.8 | Nm
αiS 1.5/8000HV-D | Maximum torque (*) | Tmax | 59 | kgfcm
αiS 1.5/8000HV-D | Moment of inertia of rotor | Jm | 7.1e-05 | kgm2
αiS 1.5/8000HV-D | Moment of inertia of rotor | Jm | 0.000724 | kgfcms2
αiS 1.5/8000HV-D | Moment of inertia of rotor (with brake) | Jm | 8.06e-05 | kgm2
αiS 1.5/8000HV-D | Moment of inertia of rotor (with brake) | Jm | 0.000822 | kgfcms2
αiS 1.5/8000HV-D | Torque constant (*) | Kt | 0.85 | Nm/A (rms)
αiS 1.5/8000HV-D | Torque constant (*) | Kt | 8.7 | kgfcm/A (rms)
αiS 1.5/8000HV-D | Winding resistance (between terminals) (*) | Ra | 6.5 | Ω
αiS 1.5/8000HV-D | Thermal time constant | tt | 15 | min
αiS 1.5/8000HV-D | Static friction | Tf | 0.1 | Nm
αiS 1.5/8000HV-D | Static friction | Tf | 1 | kgfcm
αiS 1.5/8000HV-D | Weight | w | 1.6 | kg
αiS 1.5/8000HV-D | Weight (with brake) | w | 2.1 | kg
αiS 1.5/8000HV-D | Max. current of servo amp. | Imax | 10 | A (peak)
αiS 2/5000HV-D | Continuous torque (at low speed) (*) | Tc | 2 | Nm
αiS 2/5000HV-D | Continuous torque (at low speed) (*) | Tc | 20 | kgfcm
αiS 2/5000HV-D | Continuous current (at low speed) (*) | Ic | 1.6 | A (rms)
αiS 2/5000HV-D | Rated output (*) | Pr | 0.75 | kW
αiS 2/5000HV-D | Rated output (*) | Pr | 1 | HP
αiS 2/5000HV-D | Rated rotation speed | Nr | 4000 | min-1
αiS 2/5000HV-D | Maximum rotation speed | Nmax | 5000 | min-1
αiS 2/5000HV-D | Maximum torque (*) | Tmax | 7.8 | Nm
αiS 2/5000HV-D | Maximum torque (*) | Tmax | 80 | kgfcm
αiS 2/5000HV-D | Moment of inertia of rotor | Jm | 0.000291 | kgm2
αiS 2/5000HV-D | Moment of inertia of rotor | Jm | 0.00297 | kgfcms2
αiS 2/5000HV-D | Moment of inertia of rotor (with brake) | Jm | 0.000311 | kgm2
αiS 2/5000HV-D | Moment of inertia of rotor (with brake) | Jm | 0.00317 | kgfcms2
αiS 2/5000HV-D | Torque constant (*) | Kt | 1.22 | Nm/A (rms)
αiS 2/5000HV-D | Torque constant (*) | Kt | 12.4 | kgfcm/A (rms)
αiS 2/5000HV-D | Winding resistance (between terminals) (*) | Ra | 11.2 | Ω
αiS 2/5000HV-D | Thermal time constant | tt | 15 | min
αiS 2/5000HV-D | Static friction | Tf | 0.1 | Nm
αiS 2/5000HV-D | Static friction | Tf | 1 | kgfcm
αiS 2/5000HV-D | Weight | w | 2.8 | kg
αiS 2/5000HV-D | Weight (with brake) | w | 4.1 | kg
αiS 2/5000HV-D | Max. current of servo amp. | Imax | 10 | A (peak)
αiS 2/6000HV-D | Continuous torque (at low speed) (*) | Tc | 2 | Nm
αiS 2/6000HV-D | Continuous torque (at low speed) (*) | Tc | 20 | kgfcm
αiS 2/6000HV-D | Continuous current (at low speed) (*) | Ic | 1.6 | A (rms)
αiS 2/6000HV-D | Rated output (*) | Pr | 1 | kW
αiS 2/6000HV-D | Rated output (*) | Pr | 1.3 | HP
αiS 2/6000HV-D | Rated rotation speed | Nr | 6000 | min-1
αiS 2/6000HV-D | Maximum rotation speed | Nmax | 6000 | min-1
αiS 2/6000HV-D | Maximum torque (*) | Tmax | 7.8 | Nm
αiS 2/6000HV-D | Maximum torque (*) | Tmax | 80 | kgfcm
αiS 2/6000HV-D | Moment of inertia of rotor | Jm | 0.000291 | kgm2
αiS 2/6000HV-D | Moment of inertia of rotor | Jm | 0.00297 | kgfcms2
αiS 2/6000HV-D | Moment of inertia of rotor (with brake) | Jm | 0.000311 | kgm2
αiS 2/6000HV-D | Moment of inertia of rotor (with brake) | Jm | 0.00317 | kgfcms2
αiS 2/6000HV-D | Torque constant (*) | Kt | 1.22 | Nm/A (rms)
αiS 2/6000HV-D | Torque constant (*) | Kt | 12.4 | kgfcm/A (rms)
αiS 2/6000HV-D | Winding resistance (between terminals) (*) | Ra | 11.2 | Ω
αiS 2/6000HV-D | Thermal time constant | tt | 15 | min
αiS 2/6000HV-D | Static friction | Tf | 0.1 | Nm
αiS 2/6000HV-D | Static friction | Tf | 1 | kgfcm
αiS 2/6000HV-D | Weight | w | 3 | kg
αiS 2/6000HV-D | Weight (with brake) | w | 4.3 | kg
αiS 2/6000HV-D | Max. current of servo amp. | Imax | 10 | A (peak)
αiS 2/8000HV-D | Continuous torque (at low speed) (*) | Tc | 1.8 | Nm
αiS 2/8000HV-D | Continuous torque (at low speed) (*) | Tc | 18 | kgfcm
αiS 2/8000HV-D | Continuous current (at low speed) (*) | Ic | 2.4 | A (rms)
αiS 2/8000HV-D | Rated output (*) | Pr | 1.2 | kW
αiS 2/8000HV-D | Rated output (*) | Pr | 1.6 | HP
αiS 2/8000HV-D | Rated rotation speed | Nr | 8000 | min-1
αiS 2/8000HV-D | Maximum rotation speed | Nmax | 8000 | min-1
αiS 2/8000HV-D | Maximum torque (*) | Tmax | 5 | Nm
αiS 2/8000HV-D | Maximum torque (*) | Tmax | 51 | kgfcm
αiS 2/8000HV-D | Moment of inertia of rotor | Jm | 0.000291 | kgm2
αiS 2/8000HV-D | Moment of inertia of rotor | Jm | 0.00297 | kgfcms2
αiS 2/8000HV-D | Moment of inertia of rotor (with brake) | Jm | 0.000311 | kgm2
αiS 2/8000HV-D | Moment of inertia of rotor (with brake) | Jm | 0.00317 | kgfcms2
αiS 2/8000HV-D | Torque constant (*) | Kt | 0.74 | Nm/A (rms)
αiS 2/8000HV-D | Torque constant (*) | Kt | 7.5 | kgfcm/A (rms)
αiS 2/8000HV-D | Winding resistance (between terminals) (*) | Ra | 6.1 | Ω
αiS 2/8000HV-D | Thermal time constant | tt | 15 | min
αiS 2/8000HV-D | Static friction | Tf | 0.1 | Nm
αiS 2/8000HV-D | Static friction | Tf | 1 | kgfcm
αiS 2/8000HV-D | Weight | w | 3 | kg
αiS 2/8000HV-D | Weight (with brake) | w | 4.3 | kg
αiS 2/8000HV-D | Max. current of servo amp. | Imax | 10 | A (peak)
αiS 4/5000HV-D | Continuous torque (at low speed) (*) | Tc | 4 | Nm
αiS 4/5000HV-D | Continuous torque (at low speed) (*) | Tc | 41 | kgfcm
αiS 4/5000HV-D | Continuous current (at low speed) (*) | Ic | 3 | A (rms)
αiS 4/5000HV-D | Rated output (*) | Pr | 1 | kW
αiS 4/5000HV-D | Rated output (*) | Pr | 1.3 | HP
αiS 4/5000HV-D | Rated rotation speed | Nr | 4000 | min-1
αiS 4/5000HV-D | Maximum rotation speed | Nmax | 5000 | min-1
αiS 4/5000HV-D | Maximum torque (*) | Tmax | 10 | Nm
αiS 4/5000HV-D | Maximum torque (*) | Tmax | 102 | kgfcm
αiS 4/5000HV-D | Moment of inertia of rotor | Jm | 0.000515 | kgm2
αiS 4/5000HV-D | Moment of inertia of rotor | Jm | 0.00525 | kgfcms2
αiS 4/5000HV-D | Moment of inertia of rotor (with brake) | Jm | 0.000535 | kgm2
αiS 4/5000HV-D | Moment of inertia of rotor (with brake) | Jm | 0.00546 | kgfcms2
αiS 4/5000HV-D | Torque constant (*) | Kt | 1.32 | Nm/A (rms)
αiS 4/5000HV-D | Torque constant (*) | Kt | 13.5 | kgfcm/A (rms)
αiS 4/5000HV-D | Winding resistance (between terminals) (*) | Ra | 5.6 | Ω
αiS 4/5000HV-D | Thermal time constant | tt | 20 | min
αiS 4/5000HV-D | Static friction | Tf | 0.2 | Nm
αiS 4/5000HV-D | Static friction | Tf | 2 | kgfcm
αiS 4/5000HV-D | Weight | w | 4.3 | kg
αiS 4/5000HV-D | Weight (with brake) | w | 5.6 | kg
αiS 4/5000HV-D | Max. current of servo amp. | Imax | 10 | A (peak)
αiS 4/6000HV-D | Continuous torque (at low speed) (*) | Tc | 3 | Nm
αiS 4/6000HV-D | Continuous torque (at low speed) (*) | Tc | 31 | kgfcm
αiS 4/6000HV-D | Continuous current (at low speed) (*) | Ic | 2.8 | A (rms)
αiS 4/6000HV-D | Rated output (*) | Pr | 1 | kW
αiS 4/6000HV-D | Rated output (*) | Pr | 1.3 | HP
αiS 4/6000HV-D | Rated rotation speed | Nr | 6000 | min-1
αiS 4/6000HV-D | Maximum rotation speed | Nmax | 6000 | min-1
αiS 4/6000HV-D | Maximum torque (*) | Tmax | 7.5 | Nm
αiS 4/6000HV-D | Maximum torque (*) | Tmax | 76 | kgfcm
αiS 4/6000HV-D | Moment of inertia of rotor | Jm | 0.000515 | kgm2
αiS 4/6000HV-D | Moment of inertia of rotor | Jm | 0.00525 | kgfcms2
αiS 4/6000HV-D | Moment of inertia of rotor (with brake) | Jm | 0.000535 | kgm2
αiS 4/6000HV-D | Moment of inertia of rotor (with brake) | Jm | 0.00546 | kgfcms2
αiS 4/6000HV-D | Torque constant (*) | Kt | 1.08 | Nm/A (rms)
αiS 4/6000HV-D | Torque constant (*) | Kt | 11 | kgfcm/A (rms)
αiS 4/6000HV-D | Winding resistance (between terminals) (*) | Ra | 5.6 | Ω
αiS 4/6000HV-D | Thermal time constant | tt | 20 | min
αiS 4/6000HV-D | Static friction | Tf | 0.2 | Nm
αiS 4/6000HV-D | Static friction | Tf | 2 | kgfcm
αiS 4/6000HV-D | Weight | w | 4.5 | kg
αiS 4/6000HV-D | Weight (with brake) | w | 5.8 | kg
αiS 4/6000HV-D | Max. current of servo amp. | Imax | 10 | A (peak)
αiS 4/8000HV-D | Continuous torque (at low speed) (*) | Tc | 3 | Nm
αiS 4/8000HV-D | Continuous torque (at low speed) (*) | Tc | 31 | kgfcm
αiS 4/8000HV-D | Continuous current (at low speed) (*) | Ic | 3.8 | A (rms)
αiS 4/8000HV-D | Rated output (*) | Pr | 1.6 | kW
αiS 4/8000HV-D | Rated output (*) | Pr | 2.1 | HP
αiS 4/8000HV-D | Rated rotation speed | Nr | 8000 | min-1
αiS 4/8000HV-D | Maximum rotation speed | Nmax | 8000 | min-1
αiS 4/8000HV-D | Maximum torque (*) | Tmax | 10 | Nm
αiS 4/8000HV-D | Maximum torque (*) | Tmax | 102 | kgfcm
αiS 4/8000HV-D | Moment of inertia of rotor | Jm | 0.000515 | kgm2
αiS 4/8000HV-D | Moment of inertia of rotor | Jm | 0.00525 | kgfcms2
αiS 4/8000HV-D | Moment of inertia of rotor (with brake) | Jm | 0.000535 | kgm2
αiS 4/8000HV-D | Moment of inertia of rotor (with brake) | Jm | 0.00546 | kgfcms2
αiS 4/8000HV-D | Torque constant (*) | Kt | 0.79 | Nm/A (rms)
αiS 4/8000HV-D | Torque constant (*) | Kt | 8.1 | kgfcm/A (rms)
αiS 4/8000HV-D | Winding resistance (between terminals) (*) | Ra | 2.6 | Ω
αiS 4/8000HV-D | Thermal time constant | tt | 20 | min
αiS 4/8000HV-D | Static friction | Tf | 0.2 | Nm
αiS 4/8000HV-D | Static friction | Tf | 2 | kgfcm
αiS 4/8000HV-D | Weight | w | 4.5 | kg
αiS 4/8000HV-D | Weight (with brake) | w | 5.8 | kg
αiS 4/8000HV-D | Max. current of servo amp. | Imax | 20 | A (peak)
αiS 8/3000HV-D | Continuous torque (at low speed) (*) | Tc | 8 | Nm
αiS 8/3000HV-D | Continuous torque (at low speed) (*) | Tc | 82 | kgfcm
αiS 8/3000HV-D | Continuous current (at low speed) (*) | Ic | 3 | A (rms)
αiS 8/3000HV-D | Rated output (*) | Pr | 1.7 | kW
αiS 8/3000HV-D | Rated output (*) | Pr | 2.3 | HP
αiS 8/3000HV-D | Rated rotation speed | Nr | 3000 | min-1
αiS 8/3000HV-D | Maximum rotation speed | Nmax | 3000 | min-1
αiS 8/3000HV-D | Maximum torque (*) | Tmax | 18 | Nm
αiS 8/3000HV-D | Maximum torque (*) | Tmax | 184 | kgfcm
αiS 8/3000HV-D | Moment of inertia of rotor | Jm | 0.00117 | kgm2
αiS 8/3000HV-D | Moment of inertia of rotor | Jm | 0.0119 | kgfcms2
αiS 8/3000HV-D | Moment of inertia of rotor (with brake) | Jm | 0.00124 | kgm2
αiS 8/3000HV-D | Moment of inertia of rotor (with brake) | Jm | 0.0127 | kgfcms2
αiS 8/3000HV-D | Torque constant (*) | Kt | 2.67 | Nm/A (rms)
αiS 8/3000HV-D | Torque constant (*) | Kt | 27.3 | kgfcm/A (rms)
αiS 8/3000HV-D | Winding resistance (between terminals) (*) | Ra | 8.3 | Ω
αiS 8/3000HV-D | Thermal time constant | tt | 20 | min
αiS 8/3000HV-D | Static friction | Tf | 0.3 | Nm
αiS 8/3000HV-D | Static friction | Tf | 3 | kgfcm
αiS 8/3000HV-D | Weight | w | 7.5 | kg
αiS 8/3000HV-D | Weight (with brake) | w | 10 | kg
αiS 8/3000HV-D | Max. current of servo amp. | Imax | 10 | A (peak)
αiS 8/4000HV-D | Continuous torque (at low speed) (*) | Tc | 8 | Nm
αiS 8/4000HV-D | Continuous torque (at low speed) (*) | Tc | 82 | kgfcm
αiS 8/4000HV-D | Continuous current (at low speed) (*) | Ic | 5.5 | A (rms)
αiS 8/4000HV-D | Rated output (*) | Pr | 2.5 | kW
αiS 8/4000HV-D | Rated output (*) | Pr | 3.4 | HP
αiS 8/4000HV-D | Rated rotation speed | Nr | 4000 | min-1
αiS 8/4000HV-D | Maximum rotation speed | Nmax | 4000 | min-1
αiS 8/4000HV-D | Maximum torque (*) | Tmax | 35 | Nm
αiS 8/4000HV-D | Maximum torque (*) | Tmax | 357 | kgfcm
αiS 8/4000HV-D | Moment of inertia of rotor | Jm | 0.00117 | kgm2
αiS 8/4000HV-D | Moment of inertia of rotor | Jm | 0.0119 | kgfcms2
αiS 8/4000HV-D | Moment of inertia of rotor (with brake) | Jm | 0.00124 | kgm2
αiS 8/4000HV-D | Moment of inertia of rotor (with brake) | Jm | 0.0127 | kgfcms2
αiS 8/4000HV-D | Torque constant (*) | Kt | 1.45 | Nm/A (rms)
αiS 8/4000HV-D | Torque constant (*) | Kt | 14.9 | kgfcm/A (rms)
αiS 8/4000HV-D | Winding resistance (between terminals) (*) | Ra | 2.6 | Ω
αiS 8/4000HV-D | Thermal time constant | tt | 20 | min
αiS 8/4000HV-D | Static friction | Tf | 0.3 | Nm
αiS 8/4000HV-D | Static friction | Tf | 3 | kgfcm
αiS 8/4000HV-D | Weight | w | 7.5 | kg
αiS 8/4000HV-D | Weight (with brake) | w | 10 | kg
αiS 8/4000HV-D | Max. current of servo amp. | Imax | 40 | A (peak)
αiS 8/6000HV-D | Continuous torque (at low speed) (*) | Tc | 8 | Nm
αiS 8/6000HV-D | Continuous torque (at low speed) (*) | Tc | 82 | kgfcm
αiS 8/6000HV-D | Continuous current (at low speed) (*) | Ic | 8.7 | A (rms)
αiS 8/6000HV-D | Rated output (*) | Pr | 2.2 | kW
αiS 8/6000HV-D | Rated output (*) | Pr | 3 | HP
αiS 8/6000HV-D | Rated rotation speed | Nr | 6000 | min-1
αiS 8/6000HV-D | Maximum rotation speed | Nmax | 6000 | min-1
αiS 8/6000HV-D | Maximum torque (*) | Tmax | 24 | Nm
αiS 8/6000HV-D | Maximum torque (*) | Tmax | 245 | kgfcm
αiS 8/6000HV-D | Moment of inertia of rotor | Jm | 0.00117 | kgm2
αiS 8/6000HV-D | Moment of inertia of rotor | Jm | 0.0119 | kgfcms2
αiS 8/6000HV-D | Moment of inertia of rotor (with brake) | Jm | 0.00124 | kgm2
αiS 8/6000HV-D | Moment of inertia of rotor (with brake) | Jm | 0.0127 | kgfcms2
αiS 8/6000HV-D | Torque constant (*) | Kt | 0.92 | Nm/A (rms)
αiS 8/6000HV-D | Torque constant (*) | Kt | 9.4 | kgfcm/A (rms)
αiS 8/6000HV-D | Winding resistance (between terminals) (*) | Ra | 1 | Ω
αiS 8/6000HV-D | Thermal time constant | tt | 20 | min
αiS 8/6000HV-D | Static friction | Tf | 0.3 | Nm
αiS 8/6000HV-D | Static friction | Tf | 3 | kgfcm
αiS 8/6000HV-D | Weight | w | 7.5 | kg
αiS 8/6000HV-D | Weight (with brake) | w | 10 | kg
αiS 8/6000HV-D | Max. current of servo amp. | Imax | 40 | A (peak)
αiS 8/8000HV-D | Continuous torque (at low speed) (*) | Tc | 7.5 | Nm
αiS 8/8000HV-D | Continuous torque (at low speed) (*) | Tc | 77 | kgfcm
αiS 8/8000HV-D | Continuous current (at low speed) (*) | Ic | 10.3 | A (rms)
αiS 8/8000HV-D | Rated output (*) | Pr | 2.8 | kW
αiS 8/8000HV-D | Rated output (*) | Pr | 3.8 | HP
αiS 8/8000HV-D | Rated rotation speed | Nr | 8000 | min-1
αiS 8/8000HV-D | Maximum rotation speed | Nmax | 8000 | min-1
αiS 8/8000HV-D | Maximum torque (*) | Tmax | 18 | Nm
αiS 8/8000HV-D | Maximum torque (*) | Tmax | 184 | kgfcm
αiS 8/8000HV-D | Moment of inertia of rotor | Jm | 0.00117 | kgm2
αiS 8/8000HV-D | Moment of inertia of rotor | Jm | 0.0119 | kgfcms2
αiS 8/8000HV-D | Moment of inertia of rotor (with brake) | Jm | 0.00124 | kgm2
αiS 8/8000HV-D | Moment of inertia of rotor (with brake) | Jm | 0.0127 | kgfcms2
αiS 8/8000HV-D | Torque constant (*) | Kt | 0.73 | Nm/A (rms)
αiS 8/8000HV-D | Torque constant (*) | Kt | 7.5 | kgfcm/A (rms)
αiS 8/8000HV-D | Winding resistance (between terminals) (*) | Ra | 0.64 | Ω
αiS 8/8000HV-D | Thermal time constant | tt | 20 | min
αiS 8/8000HV-D | Static friction | Tf | 0.3 | Nm
αiS 8/8000HV-D | Static friction | Tf | 3 | kgfcm
αiS 8/8000HV-D | Weight | w | 7.5 | kg
αiS 8/8000HV-D | Weight (with brake) | w | 10 | kg
αiS 8/8000HV-D | Max. current of servo amp. | Imax | 40 | A (peak)
αiS 12/3000HV-D | Continuous torque (at low speed) (*) | Tc | 12 | Nm
αiS 12/3000HV-D | Continuous torque (at low speed) (*) | Tc | 122 | kgfcm
αiS 12/3000HV-D | Continuous current (at low speed) (*) | Ic | 5.2 | A (rms)
αiS 12/3000HV-D | Rated output (*) | Pr | 2.5 | kW
αiS 12/3000HV-D | Rated output (*) | Pr | 3.4 | HP
αiS 12/3000HV-D | Rated rotation speed | Nr | 3000 | min-1
αiS 12/3000HV-D | Maximum rotation speed | Nmax | 3000 | min-1
αiS 12/3000HV-D | Maximum torque (*) | Tmax | 29 | Nm
αiS 12/3000HV-D | Maximum torque (*) | Tmax | 296 | kgfcm
αiS 12/3000HV-D | Moment of inertia of rotor | Jm | 0.00228 | kgm2
αiS 12/3000HV-D | Moment of inertia of rotor | Jm | 0.0233 | kgfcms2
αiS 12/3000HV-D | Moment of inertia of rotor (with brake) | Jm | 0.00235 | kgm2
αiS 12/3000HV-D | Moment of inertia of rotor (with brake) | Jm | 0.024 | kgfcms2
αiS 12/3000HV-D | Torque constant (*) | Kt | 2.31 | Nm/A (rms)
αiS 12/3000HV-D | Torque constant (*) | Kt | 23.5 | kgfcm/A (rms)
αiS 12/3000HV-D | Winding resistance (between terminals) (*) | Ra | 2.3 | Ω
αiS 12/3000HV-D | Thermal time constant | tt | 25 | min
αiS 12/3000HV-D | Static friction | Tf | 0.4 | Nm
αiS 12/3000HV-D | Static friction | Tf | 4 | kgfcm
αiS 12/3000HV-D | Weight | w | 12 | kg
αiS 12/3000HV-D | Weight (with brake) | w | 15 | kg
αiS 12/3000HV-D | Max. current of servo amp. | Imax | 20 | A (peak)
αiS 12/4000HV-D | Continuous torque (at low speed) (*) | Tc | 12 | Nm
αiS 12/4000HV-D | Continuous torque (at low speed) (*) | Tc | 122 | kgfcm
αiS 12/4000HV-D | Continuous current (at low speed) (*) | Ic | 6.5 | A (rms)
αiS 12/4000HV-D | Rated output (*) | Pr | 3.2 | kW
αiS 12/4000HV-D | Rated output (*) | Pr | 4.3 | HP
αiS 12/4000HV-D | Rated rotation speed | Nr | 4000 | min-1
αiS 12/4000HV-D | Maximum rotation speed | Nmax | 4000 | min-1
αiS 12/4000HV-D | Maximum torque (*) | Tmax | 48 | Nm
αiS 12/4000HV-D | Maximum torque (*) | Tmax | 490 | kgfcm
αiS 12/4000HV-D | Moment of inertia of rotor | Jm | 0.00228 | kgm2
αiS 12/4000HV-D | Moment of inertia of rotor | Jm | 0.0233 | kgfcms2
αiS 12/4000HV-D | Moment of inertia of rotor (with brake) | Jm | 0.00235 | kgm2
αiS 12/4000HV-D | Moment of inertia of rotor (with brake) | Jm | 0.024 | kgfcms2
αiS 12/4000HV-D | Torque constant (*) | Kt | 1.85 | Nm/A (rms)
αiS 12/4000HV-D | Torque constant (*) | Kt | 18.8 | kgfcm/A (rms)
αiS 12/4000HV-D | Winding resistance (between terminals) (*) | Ra | 1.7 | Ω
αiS 12/4000HV-D | Thermal time constant | tt | 25 | min
αiS 12/4000HV-D | Static friction | Tf | 0.4 | Nm
αiS 12/4000HV-D | Static friction | Tf | 4 | kgfcm
αiS 12/4000HV-D | Weight | w | 12 | kg
αiS 12/4000HV-D | Weight (with brake) | w | 15 | kg
αiS 12/4000HV-D | Max. current of servo amp. | Imax | 40 | A (peak)
αiS 12/6000HV-D | Continuous torque (at low speed) (*) | Tc | 11 | Nm
αiS 12/6000HV-D | Continuous torque (at low speed) (*) | Tc | 112 | kgfcm
αiS 12/6000HV-D | Continuous current (at low speed) (*) | Ic | 10.2 | A (rms)
αiS 12/6000HV-D | Rated output (*) | Pr | 2.2 | kW
αiS 12/6000HV-D | Rated output (*) | Pr | 3 | HP
αiS 12/6000HV-D | Rated rotation speed | Nr | 4000 | min-1
αiS 12/6000HV-D | Maximum rotation speed | Nmax | 6000 | min-1
αiS 12/6000HV-D | Maximum torque (*) | Tmax | 54 | Nm
αiS 12/6000HV-D | Maximum torque (*) | Tmax | 551 | kgfcm
αiS 12/6000HV-D | Moment of inertia of rotor | Jm | 0.00228 | kgm2
αiS 12/6000HV-D | Moment of inertia of rotor | Jm | 0.0233 | kgfcms2
αiS 12/6000HV-D | Moment of inertia of rotor (with brake) | Jm | 0.00235 | kgm2
αiS 12/6000HV-D | Moment of inertia of rotor (with brake) | Jm | 0.024 | kgfcms2
αiS 12/6000HV-D | Torque constant (*) | Kt | 1.08 | Nm/A (rms)
αiS 12/6000HV-D | Torque constant (*) | Kt | 11 | kgfcm/A (rms)
αiS 12/6000HV-D | Winding resistance (between terminals) (*) | Ra | 0.52 | Ω
αiS 12/6000HV-D | Thermal time constant | tt | 25 | min
αiS 12/6000HV-D | Static friction | Tf | 0.4 | Nm
αiS 12/6000HV-D | Static friction | Tf | 4 | kgfcm
αiS 12/6000HV-D | Weight | w | 12 | kg
αiS 12/6000HV-D | Weight (with brake) | w | 15 | kg
αiS 12/6000HV-D | Max. current of servo amp. | Imax | 80 | A (peak)
αiS 12/8000HV-D | Continuous torque (at low speed) (*) | Tc | 11 | Nm
αiS 12/8000HV-D | Continuous torque (at low speed) (*) | Tc | 112 | kgfcm
αiS 12/8000HV-D | Continuous current (at low speed) (*) | Ic | 18.7 | A (rms)
αiS 12/8000HV-D | Rated output (*) | Pr | 2.2 | kW
αiS 12/8000HV-D | Rated output (*) | Pr | 3 | HP
αiS 12/8000HV-D | Rated rotation speed | Nr | 6000 | min-1
αiS 12/8000HV-D | Maximum rotation speed | Nmax | 8000 | min-1
αiS 12/8000HV-D | Maximum torque (*) | Tmax | 32 | Nm
αiS 12/8000HV-D | Maximum torque (*) | Tmax | 327 | kgfcm
αiS 12/8000HV-D | Moment of inertia of rotor | Jm | 0.00228 | kgm2
αiS 12/8000HV-D | Moment of inertia of rotor | Jm | 0.0233 | kgfcms2
αiS 12/8000HV-D | Moment of inertia of rotor (with brake) | Jm | 0.00235 | kgm2
αiS 12/8000HV-D | Moment of inertia of rotor (with brake) | Jm | 0.024 | kgfcms2
αiS 12/8000HV-D | Torque constant (*) | Kt | 0.59 | Nm/A (rms)
αiS 12/8000HV-D | Torque constant (*) | Kt | 6 | kgfcm/A (rms)
αiS 12/8000HV-D | Winding resistance (between terminals) (*) | Ra | 0.25 | Ω
αiS 12/8000HV-D | Thermal time constant | tt | 25 | min
αiS 12/8000HV-D | Static friction | Tf | 0.4 | Nm
αiS 12/8000HV-D | Static friction | Tf | 4 | kgfcm
αiS 12/8000HV-D | Weight | w | 12 | kg
αiS 12/8000HV-D | Weight (with brake) | w | 15 | kg
αiS 12/8000HV-D | Max. current of servo amp. | Imax | 80 | A (peak)
αiS 18/4000HV-D | Continuous torque (at low speed) (*) | Tc | 18 | Nm
αiS 18/4000HV-D | Continuous torque (at low speed) (*) | Tc | 184 | kgfcm
αiS 18/4000HV-D | Continuous current (at low speed) (*) | Ic | 8.2 | A (rms)
αiS 18/4000HV-D | Rated output (*) | Pr | 3.5 | kW
αiS 18/4000HV-D | Rated output (*) | Pr | 4.7 | HP
αiS 18/4000HV-D | Rated rotation speed | Nr | 3000 | min-1
αiS 18/4000HV-D | Maximum rotation speed | Nmax | 4000 | min-1
αiS 18/4000HV-D | Maximum torque (*) | Tmax | 58 | Nm
αiS 18/4000HV-D | Maximum torque (*) | Tmax | 592 | kgfcm
αiS 18/4000HV-D | Moment of inertia of rotor | Jm | 0.00347 | kgm2
αiS 18/4000HV-D | Moment of inertia of rotor | Jm | 0.0354 | kgfcms2
αiS 18/4000HV-D | Moment of inertia of rotor (with brake) | Jm | 0.00354 | kgm2
αiS 18/4000HV-D | Moment of inertia of rotor (with brake) | Jm | 0.0361 | kgfcms2
αiS 18/4000HV-D | Torque constant (*) | Kt | 2.2 | Nm/A (rms)
αiS 18/4000HV-D | Torque constant (*) | Kt | 22.4 | kgfcm/A (rms)
αiS 18/4000HV-D | Winding resistance (between terminals) (*) | Ra | 1.2 | Ω
αiS 18/4000HV-D | Thermal time constant | tt | 30 | min
αiS 18/4000HV-D | Static friction | Tf | 0.5 | Nm
αiS 18/4000HV-D | Static friction | Tf | 5 | kgfcm
αiS 18/4000HV-D | Weight | w | 17 | kg
αiS 18/4000HV-D | Weight (with brake) | w | 20 | kg
αiS 18/4000HV-D | Max. current of servo amp. | Imax | 40 | A (peak)
αiS 22/2000HV-D | Continuous torque (at low speed) (*) | Tc | 22 | Nm
αiS 22/2000HV-D | Continuous torque (at low speed) (*) | Tc | 224 | kgfcm
αiS 22/2000HV-D | Continuous current (at low speed) (*) | Ic | 6.2 | A (rms)
αiS 22/2000HV-D | Rated output (*) | Pr | 3.8 | kW
αiS 22/2000HV-D | Rated output (*) | Pr | 5.1 | HP
αiS 22/2000HV-D | Rated rotation speed | Nr | 2000 | min-1
αiS 22/2000HV-D | Maximum rotation speed | Nmax | 2000 | min-1
αiS 22/2000HV-D | Maximum torque (*) | Tmax | 48 | Nm
αiS 22/2000HV-D | Maximum torque (*) | Tmax | 490 | kgfcm
αiS 22/2000HV-D | Moment of inertia of rotor | Jm | 0.00527 | kgm2
αiS 22/2000HV-D | Moment of inertia of rotor | Jm | 0.0538 | kgfcms2
αiS 22/2000HV-D | Moment of inertia of rotor (with 35Nm brake) | Jm | 0.00587 | kgm2
αiS 22/2000HV-D | Moment of inertia of rotor (with 35Nm brake) | Jm | 0.0599 | kgfcms2
αiS 22/2000HV-D | Torque constant (*) | Kt | 3.55 | Nm/A (rms)
αiS 22/2000HV-D | Torque constant (*) | Kt | 36.1 | kgfcm/A (rms)
αiS 22/2000HV-D | Winding resistance (between terminals) (*) | Ra | 2.7 | Ω
αiS 22/2000HV-D | Thermal time constant | tt | 30 | min
αiS 22/2000HV-D | Static friction | Tf | 0.8 | Nm
αiS 22/2000HV-D | Static friction | Tf | 8 | kgfcm
αiS 22/2000HV-D | Weight | w | 18 | kg
αiS 22/2000HV-D | Weight (with 35Nm brake) | w | 25 | kg
αiS 22/2000HV-D | Max. current of servo amp. | Imax | 20 | A (peak)
αiS 22/3000HV-D | Continuous torque (at low speed) (*) | Tc | 22 | Nm
αiS 22/3000HV-D | Continuous torque (at low speed) (*) | Tc | 224 | kgfcm
αiS 22/3000HV-D | Continuous current (at low speed) (*) | Ic | 9.7 | A (rms)
αiS 22/3000HV-D | Rated output (*) | Pr | 4.3 | kW
αiS 22/3000HV-D | Rated output (*) | Pr | 5.8 | HP
αiS 22/3000HV-D | Rated rotation speed | Nr | 3000 | min-1
αiS 22/3000HV-D | Maximum rotation speed | Nmax | 3000 | min-1
αiS 22/3000HV-D | Maximum torque (*) | Tmax | 61 | Nm
αiS 22/3000HV-D | Maximum torque (*) | Tmax | 622 | kgfcm
αiS 22/3000HV-D | Moment of inertia of rotor | Jm | 0.00527 | kgm2
αiS 22/3000HV-D | Moment of inertia of rotor | Jm | 0.0538 | kgfcms2
αiS 22/3000HV-D | Moment of inertia of rotor (with 35Nm brake) | Jm | 0.00587 | kgm2
αiS 22/3000HV-D | Moment of inertia of rotor (with 35Nm brake) | Jm | 0.0599 | kgfcms2
αiS 22/3000HV-D | Torque constant (*) | Kt | 2.27 | Nm/A (rms)
αiS 22/3000HV-D | Torque constant (*) | Kt | 23.1 | kgfcm/A (rms)
αiS 22/3000HV-D | Winding resistance (between terminals) (*) | Ra | 1.1 | Ω
αiS 22/3000HV-D | Thermal time constant | tt | 30 | min
αiS 22/3000HV-D | Static friction | Tf | 0.8 | Nm
αiS 22/3000HV-D | Static friction | Tf | 8 | kgfcm
αiS 22/3000HV-D | Weight | w | 18 | kg
αiS 22/3000HV-D | Weight (with 35Nm brake) | w | 25 | kg
αiS 22/3000HV-D | Max. current of servo amp. | Imax | 40 | A (peak)
αiS 22/4000HV-D | Continuous torque (at low speed) (*) | Tc | 22 | Nm
αiS 22/4000HV-D | Continuous torque (at low speed) (*) | Tc | 224 | kgfcm
αiS 22/4000HV-D | Continuous current (at low speed) (*) | Ic | 15.1 | A (rms)
αiS 22/4000HV-D | Rated output (*) | Pr | 5 | kW
αiS 22/4000HV-D | Rated output (*) | Pr | 6.7 | HP
αiS 22/4000HV-D | Rated rotation speed | Nr | 4000 | min-1
αiS 22/4000HV-D | Maximum rotation speed | Nmax | 4000 | min-1
αiS 22/4000HV-D | Maximum torque (*) | Tmax | 75 | Nm
αiS 22/4000HV-D | Maximum torque (*) | Tmax | 765 | kgfcm
αiS 22/4000HV-D | Moment of inertia of rotor | Jm | 0.00527 | kgm2
αiS 22/4000HV-D | Moment of inertia of rotor | Jm | 0.0538 | kgfcms2
αiS 22/4000HV-D | Moment of inertia of rotor (with 35Nm brake) | Jm | 0.00587 | kgm2
αiS 22/4000HV-D | Moment of inertia of rotor (with 35Nm brake) | Jm | 0.0599 | kgfcms2
αiS 22/4000HV-D | Torque constant (*) | Kt | 1.46 | Nm/A (rms)
αiS 22/4000HV-D | Torque constant (*) | Kt | 14.8 | kgfcm/A (rms)
αiS 22/4000HV-D | Winding resistance (between terminals) (*) | Ra | 0.47 | Ω
αiS 22/4000HV-D | Thermal time constant | tt | 30 | min
αiS 22/4000HV-D | Static friction | Tf | 0.8 | Nm
αiS 22/4000HV-D | Static friction | Tf | 8 | kgfcm
αiS 22/4000HV-D | Weight | w | 18 | kg
αiS 22/4000HV-D | Weight (with 35Nm brake) | w | 25 | kg
αiS 22/4000HV-D | Max. current of servo amp. | Imax | 80 | A (peak)
αiS 22/6000HV-D | Continuous torque (at low speed) (*) | Tc | 22 | Nm
αiS 22/6000HV-D | Continuous torque (at low speed) (*) | Tc | 224 | kgfcm
αiS 22/6000HV-D | Continuous current (at low speed) (*) | Ic | 19.4 | A (rms)
αiS 22/6000HV-D | Rated output (*) | Pr | 5.2 | kW
αiS 22/6000HV-D | Rated output (*) | Pr | 7 | HP
αiS 22/6000HV-D | Rated rotation speed | Nr | 6000 | min-1
αiS 22/6000HV-D | Maximum rotation speed | Nmax | 6000 | min-1
αiS 22/6000HV-D | Maximum torque (*) | Tmax | 60 | Nm
αiS 22/6000HV-D | Maximum torque (*) | Tmax | 612 | kgfcm
αiS 22/6000HV-D | Moment of inertia of rotor | Jm | 0.00527 | kgm2
αiS 22/6000HV-D | Moment of inertia of rotor | Jm | 0.0538 | kgfcms2
αiS 22/6000HV-D | Moment of inertia of rotor (with 35Nm brake) | Jm | 0.00587 | kgm2
αiS 22/6000HV-D | Moment of inertia of rotor (with 35Nm brake) | Jm | 0.0599 | kgfcms2
αiS 22/6000HV-D | Torque constant (*) | Kt | 1.13 | Nm/A (rms)
αiS 22/6000HV-D | Torque constant (*) | Kt | 11.5 | kgfcm/A (rms)
αiS 22/6000HV-D | Winding resistance (between terminals) (*) | Ra | 0.28 | Ω
αiS 22/6000HV-D | Thermal time constant | tt | 30 | min
αiS 22/6000HV-D | Static friction | Tf | 0.8 | Nm
αiS 22/6000HV-D | Static friction | Tf | 8 | kgfcm
αiS 22/6000HV-D | Weight | w | 18 | kg
αiS 22/6000HV-D | Weight (with 35Nm brake) | w | 25 | kg
αiS 22/6000HV-D | Max. current of servo amp. | Imax | 80 | A (peak)
αiS 30/3000HV-D | Continuous torque (at low speed) (*) | Tc | 30 | Nm
αiS 30/3000HV-D | Continuous torque (at low speed) (*) | Tc | 306 | kgfcm
αiS 30/3000HV-D | Continuous current (at low speed) (*) | Ic | 10.2 | A (rms)
αiS 30/3000HV-D | Rated output (*) | Pr | 4.6 | kW
αiS 30/3000HV-D | Rated output (*) | Pr | 6.2 | HP
αiS 30/3000HV-D | Rated rotation speed | Nr | 3000 | min-1
αiS 30/3000HV-D | Maximum rotation speed | Nmax | 3000 | min-1
αiS 30/3000HV-D | Maximum torque (*) | Tmax | 79 | Nm
αiS 30/3000HV-D | Maximum torque (*) | Tmax | 806 | kgfcm
αiS 30/3000HV-D | Moment of inertia of rotor | Jm | 0.00759 | kgm2
αiS 30/3000HV-D | Moment of inertia of rotor | Jm | 0.0774 | kgfcms2
αiS 30/3000HV-D | Moment of inertia of rotor (with 35Nm brake) | Jm | 0.00819 | kgm2
αiS 30/3000HV-D | Moment of inertia of rotor (with 35Nm brake) | Jm | 0.0836 | kgfcms2
αiS 30/3000HV-D | Torque constant (*) | Kt | 2.94 | Nm/A (rms)
αiS 30/3000HV-D | Torque constant (*) | Kt | 30 | kgfcm/A (rms)
αiS 30/3000HV-D | Winding resistance (between terminals) (*) | Ra | 1.1 | Ω
αiS 30/3000HV-D | Thermal time constant | tt | 35 | min
αiS 30/3000HV-D | Static friction | Tf | 0.8 | Nm
αiS 30/3000HV-D | Static friction | Tf | 8 | kgfcm
αiS 30/3000HV-D | Weight | w | 24 | kg
αiS 30/3000HV-D | Weight (with 35Nm brake) | w | 31 | kg
αiS 30/3000HV-D | Max. current of servo amp. | Imax | 40 | A (peak)
αiS 30/4000HV-D | Continuous torque (at low speed) (*) | Tc | 30 | Nm
αiS 30/4000HV-D | Continuous torque (at low speed) (*) | Tc | 306 | kgfcm
αiS 30/4000HV-D | Continuous current (at low speed) (*) | Ic | 15.4 | A (rms)
αiS 30/4000HV-D | Rated output (*) | Pr | 5.5 | kW
αiS 30/4000HV-D | Rated output (*) | Pr | 7.4 | HP
αiS 30/4000HV-D | Rated rotation speed | Nr | 4000 | min-1
αiS 30/4000HV-D | Maximum rotation speed | Nmax | 4000 | min-1
αiS 30/4000HV-D | Maximum torque (*) | Tmax | 100 | Nm
αiS 30/4000HV-D | Maximum torque (*) | Tmax | 1020 | kgfcm
αiS 30/4000HV-D | Moment of inertia of rotor | Jm | 0.00759 | kgm2
αiS 30/4000HV-D | Moment of inertia of rotor | Jm | 0.0774 | kgfcms2
αiS 30/4000HV-D | Moment of inertia of rotor (with 35Nm brake) | Jm | 0.00819 | kgm2
αiS 30/4000HV-D | Moment of inertia of rotor (with 35Nm brake) | Jm | 0.0836 | kgfcms2
αiS 30/4000HV-D | Torque constant (*) | Kt | 1.95 | Nm/A (rms)
αiS 30/4000HV-D | Torque constant (*) | Kt | 19.9 | kgfcm/A (rms)
αiS 30/4000HV-D | Winding resistance (between terminals) (*) | Ra | 0.49 | Ω
αiS 30/4000HV-D | Thermal time constant | tt | 35 | min
αiS 30/4000HV-D | Static friction | Tf | 0.8 | Nm
αiS 30/4000HV-D | Static friction | Tf | 8 | kgfcm
αiS 30/4000HV-D | Weight | w | 24 | kg
αiS 30/4000HV-D | Weight (with 35Nm brake) | w | 31 | kg
αiS 30/4000HV-D | Max. current of servo amp. | Imax | 80 | A (peak)
αiS 40/2500HV-D | Continuous torque (at low speed) (*) | Tc | 40 | Nm
αiS 40/2500HV-D | Continuous torque (at low speed) (*) | Tc | 408 | kgfcm
αiS 40/2500HV-D | Continuous current (at low speed) (*) | Ic | 10.2 | A (rms)
αiS 40/2500HV-D | Rated output (*) | Pr | 4.7 | kW
αiS 40/2500HV-D | Rated output (*) | Pr | 6.3 | HP
αiS 40/2500HV-D | Rated rotation speed | Nr | 2000 | min-1
αiS 40/2500HV-D | Maximum rotation speed | Nmax | 2500 | min-1
αiS 40/2500HV-D | Maximum torque (*) | Tmax | 106 | Nm
αiS 40/2500HV-D | Maximum torque (*) | Tmax | 1082 | kgfcm
αiS 40/2500HV-D | Moment of inertia of rotor | Jm | 0.0099 | kgm2
αiS 40/2500HV-D | Moment of inertia of rotor | Jm | 0.101 | kgfcms2
αiS 40/2500HV-D | Moment of inertia of rotor (with 35Nm brake) | Jm | 0.0105 | kgm2
αiS 40/2500HV-D | Moment of inertia of rotor (with 35Nm brake) | Jm | 0.107 | kgfcms2
αiS 40/2500HV-D | Moment of inertia of rotor (with 70Nm brake) | Jm | 0.0108 | kgm2
αiS 40/2500HV-D | Moment of inertia of rotor (with 70Nm brake) | Jm | 0.11 | kgfcms2
αiS 40/2500HV-D | Torque constant (*) | Kt | 3.92 | Nm/A (rms)
αiS 40/2500HV-D | Torque constant (*) | Kt | 40 | kgfcm/A (rms)
αiS 40/2500HV-D | Winding resistance (between terminals) (*) | Ra | 1.3 | Ω
αiS 40/2500HV-D | Thermal time constant | tt | 40 | min
αiS 40/2500HV-D | Static friction | Tf | 1.2 | Nm
αiS 40/2500HV-D | Static friction | Tf | 12 | kgfcm
αiS 40/2500HV-D | Weight | w | 29 | kg
αiS 40/2500HV-D | Weight (with 35Nm brake) | w | 36 | kg
αiS 40/2500HV-D | Weight (with 70Nm brake) | w | 39 | kg
αiS 40/2500HV-D | Max. current of servo amp. | Imax | 40 | A (peak)
αiS 40/4000HV-D | Continuous torque (at low speed) (*) | Tc | 40 | Nm
αiS 40/4000HV-D | Continuous torque (at low speed) (*) | Tc | 408 | kgfcm
αiS 40/4000HV-D | Continuous current (at low speed) (*) | Ic | 17.5 | A (rms)
αiS 40/4000HV-D | Rated output (*) | Pr | 6.4 | kW
αiS 40/4000HV-D | Rated output (*) | Pr | 8.6 | HP
αiS 40/4000HV-D | Rated rotation speed | Nr | 3000 | min-1
αiS 40/4000HV-D | Maximum rotation speed | Nmax | 4000 | min-1
αiS 40/4000HV-D | Maximum torque (*) | Tmax | 120 | Nm
αiS 40/4000HV-D | Maximum torque (*) | Tmax | 1224 | kgfcm
αiS 40/4000HV-D | Moment of inertia of rotor | Jm | 0.0099 | kgm2
αiS 40/4000HV-D | Moment of inertia of rotor | Jm | 0.101 | kgfcms2
αiS 40/4000HV-D | Moment of inertia of rotor (with 35Nm brake) | Jm | 0.0105 | kgm2
αiS 40/4000HV-D | Moment of inertia of rotor (with 35Nm brake) | Jm | 0.107 | kgfcms2
αiS 40/4000HV-D | Moment of inertia of rotor (with 70Nm brake) | Jm | 0.0108 | kgm2
αiS 40/4000HV-D | Moment of inertia of rotor (with 70Nm brake) | Jm | 0.11 | kgfcms2
αiS 40/4000HV-D | Torque constant (*) | Kt | 2.29 | Nm/A (rms)
αiS 40/4000HV-D | Torque constant (*) | Kt | 23.3 | kgfcm/A (rms)
αiS 40/4000HV-D | Winding resistance (between terminals) (*) | Ra | 0.46 | Ω
αiS 40/4000HV-D | Thermal time constant | tt | 40 | min
αiS 40/4000HV-D | Static friction | Tf | 1.2 | Nm
αiS 40/4000HV-D | Static friction | Tf | 12 | kgfcm
αiS 40/4000HV-D | Weight | w | 29 | kg
αiS 40/4000HV-D | Weight (with 35Nm brake) | w | 36 | kg
αiS 40/4000HV-D | Weight (with 70Nm brake) | w | 39 | kg
αiS 40/4000HV-D | Max. current of servo amp. | Imax | 80 | A (peak)
αiS 50/2000HV-D | Continuous torque (at low speed) (*) | Tc | 53 | Nm
αiS 50/2000HV-D | Continuous torque (at low speed) (*) | Tc | 541 | kgfcm
αiS 50/2000HV-D | Continuous current (at low speed) (*) | Ic | 15.4 | A (rms)
αiS 50/2000HV-D | Rated output (*) | Pr | 7.2 | kW
αiS 50/2000HV-D | Rated output (*) | Pr | 9.7 | HP
αiS 50/2000HV-D | Rated rotation speed | Nr | 2000 | min-1
αiS 50/2000HV-D | Maximum rotation speed | Nmax | 2000 | min-1
αiS 50/2000HV-D | Maximum torque (*) | Tmax | 183 | Nm
αiS 50/2000HV-D | Maximum torque (*) | Tmax | 1867 | kgfcm
αiS 50/2000HV-D | Moment of inertia of rotor | Jm | 0.0145 | kgm2
αiS 50/2000HV-D | Moment of inertia of rotor | Jm | 0.148 | kgfcms2
αiS 50/2000HV-D | Moment of inertia of rotor (with 70Nm brake) | Jm | 0.0154 | kgm2
αiS 50/2000HV-D | Moment of inertia of rotor (with 70Nm brake) | Jm | 0.157 | kgfcms2
αiS 50/2000HV-D | Torque constant (*) | Kt | 3.44 | Nm/A (rms)
αiS 50/2000HV-D | Torque constant (*) | Kt | 35.1 | kgfcm/A (rms)
αiS 50/2000HV-D | Winding resistance (between terminals) (*) | Ra | 0.62 | Ω
αiS 50/2000HV-D | Thermal time constant | tt | 50 | min
αiS 50/2000HV-D | Static friction | Tf | 1.8 | Nm
αiS 50/2000HV-D | Static friction | Tf | 18 | kgfcm
αiS 50/2000HV-D | Weight | w | 41 | kg
αiS 50/2000HV-D | Weight (with 70Nm brake) | w | 51 | kg
αiS 50/2000HV-D | Max. current of servo amp. | Imax | 80 | A (peak)
αiS 50/3000HV-D | Continuous torque (at low speed) (*) | Tc | 53 | Nm
αiS 50/3000HV-D | Continuous torque (at low speed) (*) | Tc | 541 | kgfcm
αiS 50/3000HV-D | Continuous current (at low speed) (*) | Ic | 27 | A (rms)
αiS 50/3000HV-D | Rated output (*) | Pr | 6.5 | kW
αiS 50/3000HV-D | Rated output (*) | Pr | 8.7 | HP
αiS 50/3000HV-D | Rated rotation speed | Nr | 3000 | min-1
αiS 50/3000HV-D | Maximum rotation speed | Nmax | 3000 | min-1
αiS 50/3000HV-D | Maximum torque (*) | Tmax | 225 | Nm
αiS 50/3000HV-D | Maximum torque (*) | Tmax | 2296 | kgfcm
αiS 50/3000HV-D | Moment of inertia of rotor | Jm | 0.0145 | kgm2
αiS 50/3000HV-D | Moment of inertia of rotor | Jm | 0.148 | kgfcms2
αiS 50/3000HV-D | Moment of inertia of rotor (with 70Nm brake) | Jm | 0.0154 | kgm2
αiS 50/3000HV-D | Moment of inertia of rotor (with 70Nm brake) | Jm | 0.157 | kgfcms2
αiS 50/3000HV-D | Torque constant (*) | Kt | 1.96 | Nm/A (rms)
αiS 50/3000HV-D | Torque constant (*) | Kt | 20 | kgfcm/A (rms)
αiS 50/3000HV-D | Winding resistance (between terminals) (*) | Ra | 0.2 | Ω
αiS 50/3000HV-D | Thermal time constant | tt | 50 | min
αiS 50/3000HV-D | Static friction | Tf | 1.8 | Nm
αiS 50/3000HV-D | Static friction | Tf | 18 | kgfcm
αiS 50/3000HV-D | Weight | w | 41 | kg
αiS 50/3000HV-D | Weight (with 70Nm brake) | w | 51 | kg
αiS 50/3000HV-D | Max. current of servo amp. | Imax | 180 | A (peak)
αiS 60/2000HV-D | Continuous torque (at low speed) (*) | Tc | 65 | Nm
αiS 60/2000HV-D | Continuous torque (at low speed) (*) | Tc | 663 | kgfcm
αiS 60/2000HV-D | Continuous current (at low speed) (*) | Ic | 16.4 | A (rms)
αiS 60/2000HV-D | Rated output (*) | Pr | 8 | kW
αiS 60/2000HV-D | Rated output (*) | Pr | 11 | HP
αiS 60/2000HV-D | Rated rotation speed | Nr | 2000 | min-1
αiS 60/2000HV-D | Maximum rotation speed | Nmax | 2000 | min-1
αiS 60/2000HV-D | Maximum torque (*) | Tmax | 215 | Nm
αiS 60/2000HV-D | Maximum torque (*) | Tmax | 2194 | kgfcm
αiS 60/2000HV-D | Moment of inertia of rotor | Jm | 0.0195 | kgm2
αiS 60/2000HV-D | Moment of inertia of rotor | Jm | 0.199 | kgfcms2
αiS 60/2000HV-D | Moment of inertia of rotor (with 70Nm brake) | Jm | 0.0204 | kgm2
αiS 60/2000HV-D | Moment of inertia of rotor (with 70Nm brake) | Jm | 0.208 | kgfcms2
αiS 60/2000HV-D | Torque constant (*) | Kt | 3.96 | Nm/A (rms)
αiS 60/2000HV-D | Torque constant (*) | Kt | 40.4 | kgfcm/A (rms)
αiS 60/2000HV-D | Winding resistance (between terminals) (*) | Ra | 0.6 | Ω
αiS 60/2000HV-D | Thermal time constant | tt | 60 | min
αiS 60/2000HV-D | Static friction | Tf | 1.8 | Nm
αiS 60/2000HV-D | Static friction | Tf | 18 | kgfcm
αiS 60/2000HV-D | Weight | w | 52 | kg
αiS 60/2000HV-D | Weight (with 70Nm brake) | w | 62 | kg
αiS 60/2000HV-D | Max. current of servo amp. | Imax | 80 | A (peak)
αiS 60/3000HV-D | Continuous torque (at low speed) (*) | Tc | 65 | Nm
αiS 60/3000HV-D | Continuous torque (at low speed) (*) | Tc | 663 | kgfcm
αiS 60/3000HV-D | Continuous current (at low speed) (*) | Ic | 24.7 | A (rms)
αiS 60/3000HV-D | Rated output (*) | Pr | 8.4 | kW
αiS 60/3000HV-D | Rated output (*) | Pr | 11 | HP
αiS 60/3000HV-D | Rated rotation speed | Nr | 2000 | min-1
αiS 60/3000HV-D | Maximum rotation speed | Nmax | 3000 | min-1
αiS 60/3000HV-D | Maximum torque (*) | Tmax | 300 | Nm
αiS 60/3000HV-D | Maximum torque (*) | Tmax | 3061 | kgfcm
αiS 60/3000HV-D | Moment of inertia of rotor | Jm | 0.0195 | kgm2
αiS 60/3000HV-D | Moment of inertia of rotor | Jm | 0.199 | kgfcms2
αiS 60/3000HV-D | Moment of inertia of rotor (with 70Nm brake) | Jm | 0.0204 | kgm2
αiS 60/3000HV-D | Moment of inertia of rotor (with 70Nm brake) | Jm | 0.208 | kgfcms2
αiS 60/3000HV-D | Torque constant (*) | Kt | 2.63 | Nm/A (rms)
αiS 60/3000HV-D | Torque constant (*) | Kt | 26.8 | kgfcm/A (rms)
αiS 60/3000HV-D | Winding resistance (between terminals) (*) | Ra | 0.26 | Ω
αiS 60/3000HV-D | Thermal time constant | tt | 60 | min
αiS 60/3000HV-D | Static friction | Tf | 1.8 | Nm
αiS 60/3000HV-D | Static friction | Tf | 18 | kgfcm
αiS 60/3000HV-D | Weight | w | 52 | kg
αiS 60/3000HV-D | Weight (with 70Nm brake) | w | 62 | kg
αiS 60/3000HV-D | Max. current of servo amp. | Imax | 180 | A (peak)
αiS 50/3000HV FAN-D | Continuous torque (at low speed) (*) | Tc | 84 | Nm
αiS 50/3000HV FAN-D | Continuous torque (at low speed) (*) | Tc | 857 | kgfcm
αiS 50/3000HV FAN-D | Continuous current (at low speed) (*) | Ic | 42.8 | A (rms)
αiS 50/3000HV FAN-D | Rated output (*) | Pr | 18 | kW
αiS 50/3000HV FAN-D | Rated output (*) | Pr | 24 | HP
αiS 50/3000HV FAN-D | Rated rotation speed | Nr | 3000 | min-1
αiS 50/3000HV FAN-D | Maximum rotation speed | Nmax | 3000 | min-1
αiS 50/3000HV FAN-D | Maximum torque (*) | Tmax | 225 | Nm
αiS 50/3000HV FAN-D | Maximum torque (*) | Tmax | 2296 | kgfcm
αiS 50/3000HV FAN-D | Moment of inertia of rotor | Jm | 0.0145 | kgm2
αiS 50/3000HV FAN-D | Moment of inertia of rotor | Jm | 0.148 | kgfcms2
αiS 50/3000HV FAN-D | Moment of inertia of rotor (with 70Nm brake) | Jm | 0.0154 | kgm2
αiS 50/3000HV FAN-D | Moment of inertia of rotor (with 70Nm brake) | Jm | 0.157 | kgfcms2
αiS 50/3000HV FAN-D | Torque constant (*) | Kt | 1.96 | Nm/A (rms)
αiS 50/3000HV FAN-D | Torque constant (*) | Kt | 20 | kgfcm/A (rms)
αiS 50/3000HV FAN-D | Winding resistance (between terminals) (*) | Ra | 0.2 | Ω
αiS 50/3000HV FAN-D | Thermal time constant | tt | 30 | min
αiS 50/3000HV FAN-D | Static friction | Tf | 1.8 | Nm
αiS 50/3000HV FAN-D | Static friction | Tf | 18 | kgfcm
αiS 50/3000HV FAN-D | Weight | w | 46 | kg
αiS 50/3000HV FAN-D | Weight (with 70Nm brake) | w | 56 | kg
αiS 50/3000HV FAN-D | Max. current of servo amp. | Imax | 180 | A (peak)
αiS 50/3000HV FAN-D | Continuous torque (at low speed) (*) | Tc | 76 | Nm
αiS 50/3000HV FAN-D | Continuous torque (at low speed) (*) | Tc | 776 | kgfcm
αiS 50/3000HV FAN-D | Continuous current (at low speed) (*) | Ic | 38.7 | A (rms)
αiS 50/3000HV FAN-D | Rated output (*) | Pr | 15 | kW
αiS 50/3000HV FAN-D | Rated output (*) | Pr | 20 | HP
αiS 50/3000HV FAN-D | Rated rotation speed | Nr | 3000 | min-1
αiS 50/3000HV FAN-D | Maximum rotation speed | Nmax | 3000 | min-1
αiS 50/3000HV FAN-D | Maximum torque (*) | Tmax | 225 | Nm
αiS 50/3000HV FAN-D | Maximum torque (*) | Tmax | 2296 | kgfcm
αiS 50/3000HV FAN-D | Moment of inertia of rotor | Jm | 0.0145 | kgm2
αiS 50/3000HV FAN-D | Moment of inertia of rotor | Jm | 0.148 | kgfcms2
αiS 50/3000HV FAN-D | Moment of inertia of rotor (with 70Nm brake) | Jm | 0.0154 | kgm2
αiS 50/3000HV FAN-D | Moment of inertia of rotor (with 70Nm brake) | Jm | 0.157 | kgfcms2
αiS 50/3000HV FAN-D | Torque constant (*) | Kt | 1.96 | Nm/A (rms)
αiS 50/3000HV FAN-D | Torque constant (*) | Kt | 20 | kgfcm/A (rms)
αiS 50/3000HV FAN-D | Winding resistance (between terminals) (*) | Ra | 0.2 | Ω
αiS 50/3000HV FAN-D | Thermal time constant | tt | 40 | min
αiS 50/3000HV FAN-D | Static friction | Tf | 1.8 | Nm
αiS 50/3000HV FAN-D | Static friction | Tf | 18 | kgfcm
αiS 50/3000HV FAN-D | Weight | w | 46 | kg
αiS 50/3000HV FAN-D | Weight (with 70Nm brake) | w | 56 | kg
αiS 50/3000HV FAN-D | Max. current of servo amp. | Imax | 180 | A (peak)
αiS 60/3000HV FAN-D | Continuous torque (at low speed) (*) | Tc | 100 | Nm
αiS 60/3000HV FAN-D | Continuous torque (at low speed) (*) | Tc | 1020 | kgfcm
αiS 60/3000HV FAN-D | Continuous current (at low speed) (*) | Ic | 37.9 | A (rms)
αiS 60/3000HV FAN-D | Rated output (*) | Pr | 19 | kW
αiS 60/3000HV FAN-D | Rated output (*) | Pr | 25 | HP
αiS 60/3000HV FAN-D | Rated rotation speed | Nr | 3000 | min-1
αiS 60/3000HV FAN-D | Maximum rotation speed | Nmax | 3000 | min-1
αiS 60/3000HV FAN-D | Maximum torque (*) | Tmax | 300 | Nm
αiS 60/3000HV FAN-D | Maximum torque (*) | Tmax | 3061 | kgfcm
αiS 60/3000HV FAN-D | Moment of inertia of rotor | Jm | 0.0195 | kgm2
αiS 60/3000HV FAN-D | Moment of inertia of rotor | Jm | 0.199 | kgfcms2
αiS 60/3000HV FAN-D | Moment of inertia of rotor (with 70Nm brake) | Jm | 0.0204 | kgm2
αiS 60/3000HV FAN-D | Moment of inertia of rotor (with 70Nm brake) | Jm | 0.208 | kgfcms2
αiS 60/3000HV FAN-D | Torque constant (*) | Kt | 2.63 | Nm/A (rms)
αiS 60/3000HV FAN-D | Torque constant (*) | Kt | 26.8 | kgfcm/A (rms)
αiS 60/3000HV FAN-D | Winding resistance (between terminals) (*) | Ra | 0.26 | Ω
αiS 60/3000HV FAN-D | Thermal time constant | tt | 30 | min
αiS 60/3000HV FAN-D | Static friction | Tf | 1.8 | Nm
αiS 60/3000HV FAN-D | Static friction | Tf | 18 | kgfcm
αiS 60/3000HV FAN-D | Weight | w | 57 | kg
αiS 60/3000HV FAN-D | Weight (with 70Nm brake) | w | 67 | kg
αiS 60/3000HV FAN-D | Max. current of servo amp. | Imax | 180 | A (peak)
αiS 60/3000HV FAN-D | Continuous torque (at low speed) (*) | Tc | 87 | Nm
αiS 60/3000HV FAN-D | Continuous torque (at low speed) (*) | Tc | 888 | kgfcm
αiS 60/3000HV FAN-D | Continuous current (at low speed) (*) | Ic | 33 | A (rms)
αiS 60/3000HV FAN-D | Rated output (*) | Pr | 14 | kW
αiS 60/3000HV FAN-D | Rated output (*) | Pr | 19 | HP
αiS 60/3000HV FAN-D | Rated rotation speed | Nr | 3000 | min-1
αiS 60/3000HV FAN-D | Maximum rotation speed | Nmax | 3000 | min-1
αiS 60/3000HV FAN-D | Maximum torque (*) | Tmax | 300 | Nm
αiS 60/3000HV FAN-D | Maximum torque (*) | Tmax | 3061 | kgfcm
αiS 60/3000HV FAN-D | Moment of inertia of rotor | Jm | 0.0195 | kgm2
αiS 60/3000HV FAN-D | Moment of inertia of rotor | Jm | 0.199 | kgfcms2
αiS 60/3000HV FAN-D | Moment of inertia of rotor (with 70Nm brake) | Jm | 0.0204 | kgm2
αiS 60/3000HV FAN-D | Moment of inertia of rotor (with 70Nm brake) | Jm | 0.208 | kgfcms2
αiS 60/3000HV FAN-D | Torque constant (*) | Kt | 2.63 | Nm/A (rms)
αiS 60/3000HV FAN-D | Torque constant (*) | Kt | 26.8 | kgfcm/A (rms)
αiS 60/3000HV FAN-D | Winding resistance (between terminals) (*) | Ra | 0.26 | Ω
αiS 60/3000HV FAN-D | Thermal time constant | tt | 40 | min
αiS 60/3000HV FAN-D | Static friction | Tf | 1.8 | Nm
αiS 60/3000HV FAN-D | Static friction | Tf | 18 | kgfcm
αiS 60/3000HV FAN-D | Weight | w | 57 | kg
αiS 60/3000HV FAN-D | Weight (with 70Nm brake) | w | 67 | kg
αiS 60/3000HV FAN-D | Max. current of servo amp. | Imax | 180 | A (peak)
αiF 1/5000-D | Continuous torque (at low speed) (*) | Tc | 1 | Nm
αiF 1/5000-D | Continuous torque (at low speed) (*) | Tc | 10 | kgfcm
αiF 1/5000-D | Continuous current (at low speed) (*) | Ic | 2.7 | A (rms)
αiF 1/5000-D | Rated output (*) | Pr | 0.5 | kW
αiF 1/5000-D | Rated output (*) | Pr | 0.67 | HP
αiF 1/5000-D | Rated rotation speed | Nr | 5000 | min-1
αiF 1/5000-D | Maximum rotation speed | Nmax | 5000 | min-1
αiF 1/5000-D | Maximum torque (*) | Tmax | 5.3 | Nm
αiF 1/5000-D | Maximum torque (*) | Tmax | 54 | kgfcm
αiF 1/5000-D | Moment of inertia of rotor | Jm | 0.000305 | kgm2
αiF 1/5000-D | Moment of inertia of rotor | Jm | 0.00311 | kgfcms2
αiF 1/5000-D | Moment of inertia of rotor (with brake) | Jm | 0.000325 | kgm2
αiF 1/5000-D | Moment of inertia of rotor (with brake) | Jm | 0.00331 | kgfcms2
αiF 1/5000-D | Torque constant (*) | Kt | 0.38 | Nm/A (rms)
αiF 1/5000-D | Torque constant (*) | Kt | 3.9 | kgfcm/A (rms)
αiF 1/5000-D | Winding resistance (between terminals) (*) | Ra | 2.8 | Ω
αiF 1/5000-D | Thermal time constant | tt | 15 | min
αiF 1/5000-D | Static friction | Tf | 0.1 | Nm
αiF 1/5000-D | Static friction | Tf | 1 | kgfcm
αiF 1/5000-D | Weight | w | 2.8 | kg
αiF 1/5000-D | Weight (with brake) | w | 4.1 | kg
αiF 1/5000-D | Max. current of servo amp. | Imax | 20 | A (peak)
αiF 2/5000-D | Continuous torque (at low speed) (*) | Tc | 2 | Nm
αiF 2/5000-D | Continuous torque (at low speed) (*) | Tc | 20 | kgfcm
αiF 2/5000-D | Continuous current (at low speed) (*) | Ic | 3.5 | A (rms)
αiF 2/5000-D | Rated output (*) | Pr | 0.75 | kW
αiF 2/5000-D | Rated output (*) | Pr | 1 | HP
αiF 2/5000-D | Rated rotation speed | Nr | 4000 | min-1
αiF 2/5000-D | Maximum rotation speed | Nmax | 5000 | min-1
αiF 2/5000-D | Maximum torque (*) | Tmax | 8.3 | Nm
αiF 2/5000-D | Maximum torque (*) | Tmax | 85 | kgfcm
αiF 2/5000-D | Moment of inertia of rotor | Jm | 0.000526 | kgm2
αiF 2/5000-D | Moment of inertia of rotor | Jm | 0.00536 | kgfcms2
αiF 2/5000-D | Moment of inertia of rotor (with brake) | Jm | 0.000546 | kgm2
αiF 2/5000-D | Moment of inertia of rotor (with brake) | Jm | 0.00557 | kgfcms2
αiF 2/5000-D | Torque constant (*) | Kt | 0.57 | Nm/A (rms)
αiF 2/5000-D | Torque constant (*) | Kt | 5.8 | kgfcm/A (rms)
αiF 2/5000-D | Winding resistance (between terminals) (*) | Ra | 2.2 | Ω
αiF 2/5000-D | Thermal time constant | tt | 20 | min
αiF 2/5000-D | Static friction | Tf | 0.2 | Nm
αiF 2/5000-D | Static friction | Tf | 2 | kgfcm
αiF 2/5000-D | Weight | w | 4.3 | kg
αiF 2/5000-D | Weight (with brake) | w | 5.6 | kg
αiF 2/5000-D | Max. current of servo amp. | Imax | 20 | A (peak)
αiF 4/4000-D | Continuous torque (at low speed) (*) | Tc | 4.6 | Nm
αiF 4/4000-D | Continuous torque (at low speed) (*) | Tc | 47 | kgfcm
αiF 4/4000-D | Continuous current (at low speed) (*) | Ic | 5.3 | A (rms)
αiF 4/4000-D | Rated output (*) | Pr | 1.8 | kW
αiF 4/4000-D | Rated output (*) | Pr | 2.4 | HP
αiF 4/4000-D | Rated rotation speed | Nr | 4000 | min-1
αiF 4/4000-D | Maximum rotation speed | Nmax | 4000 | min-1
αiF 4/4000-D | Maximum torque (*) | Tmax | 15 | Nm
αiF 4/4000-D | Maximum torque (*) | Tmax | 153 | kgfcm
αiF 4/4000-D | Moment of inertia of rotor | Jm | 0.00131 | kgm2
αiF 4/4000-D | Moment of inertia of rotor | Jm | 0.0134 | kgfcms2
αiF 4/4000-D | Moment of inertia of rotor (with brake) | Jm | 0.00138 | kgm2
αiF 4/4000-D | Moment of inertia of rotor (with brake) | Jm | 0.0141 | kgfcms2
αiF 4/4000-D | Torque constant (*) | Kt | 0.87 | Nm/A (rms)
αiF 4/4000-D | Torque constant (*) | Kt | 8.9 | kgfcm/A (rms)
αiF 4/4000-D | Winding resistance (between terminals) (*) | Ra | 2.2 | Ω
αiF 4/4000-D | Thermal time constant | tt | 20 | min
αiF 4/4000-D | Static friction | Tf | 0.3 | Nm
αiF 4/4000-D | Static friction | Tf | 3 | kgfcm
αiF 4/4000-D | Weight | w | 7.8 | kg
αiF 4/4000-D | Weight (with brake) | w | 10 | kg
αiF 4/4000-D | Max. current of servo amp. | Imax | 20 | A (peak)
αiF 4/5000-D | Continuous torque (at low speed) (*) | Tc | 4.6 | Nm
αiF 4/5000-D | Continuous torque (at low speed) (*) | Tc | 47 | kgfcm
αiF 4/5000-D | Continuous current (at low speed) (*) | Ic | 8.8 | A (rms)
αiF 4/5000-D | Rated output (*) | Pr | 2 | kW
αiF 4/5000-D | Rated output (*) | Pr | 2.7 | HP
αiF 4/5000-D | Rated rotation speed | Nr | 5000 | min-1
αiF 4/5000-D | Maximum rotation speed | Nmax | 5000 | min-1
αiF 4/5000-D | Maximum torque (*) | Tmax | 18 | Nm
αiF 4/5000-D | Maximum torque (*) | Tmax | 184 | kgfcm
αiF 4/5000-D | Moment of inertia of rotor | Jm | 0.00131 | kgm2
αiF 4/5000-D | Moment of inertia of rotor | Jm | 0.0134 | kgfcms2
αiF 4/5000-D | Moment of inertia of rotor (with brake) | Jm | 0.00138 | kgm2
αiF 4/5000-D | Moment of inertia of rotor (with brake) | Jm | 0.0141 | kgfcms2
αiF 4/5000-D | Torque constant (*) | Kt | 0.52 | Nm/A (rms)
αiF 4/5000-D | Torque constant (*) | Kt | 5.3 | kgfcm/A (rms)
αiF 4/5000-D | Winding resistance (between terminals) (*) | Ra | 0.8 | Ω
αiF 4/5000-D | Thermal time constant | tt | 20 | min
αiF 4/5000-D | Static friction | Tf | 0.3 | Nm
αiF 4/5000-D | Static friction | Tf | 3 | kgfcm
αiF 4/5000-D | Weight | w | 7.8 | kg
αiF 4/5000-D | Weight (with brake) | w | 10 | kg
αiF 4/5000-D | Max. current of servo amp. | Imax | 40 | A (peak)
αiF 8/3000-D | Continuous torque (at low speed) (*) | Tc | 8 | Nm
αiF 8/3000-D | Continuous torque (at low speed) (*) | Tc | 82 | kgfcm
αiF 8/3000-D | Continuous current (at low speed) (*) | Ic | 8.5 | A (rms)
αiF 8/3000-D | Rated output (*) | Pr | 2 | kW
αiF 8/3000-D | Rated output (*) | Pr | 2.7 | HP
αiF 8/3000-D | Rated rotation speed | Nr | 3000 | min-1
αiF 8/3000-D | Maximum rotation speed | Nmax | 3000 | min-1
αiF 8/3000-D | Maximum torque (*) | Tmax | 31 | Nm
αiF 8/3000-D | Maximum torque (*) | Tmax | 316 | kgfcm
αiF 8/3000-D | Moment of inertia of rotor | Jm | 0.0026 | kgm2
αiF 8/3000-D | Moment of inertia of rotor | Jm | 0.0265 | kgfcms2
αiF 8/3000-D | Moment of inertia of rotor (with brake) | Jm | 0.00267 | kgm2
αiF 8/3000-D | Moment of inertia of rotor (with brake) | Jm | 0.0272 | kgfcms2
αiF 8/3000-D | Torque constant (*) | Kt | 0.94 | Nm/A (rms)
αiF 8/3000-D | Torque constant (*) | Kt | 9.6 | kgfcm/A (rms)
αiF 8/3000-D | Winding resistance (between terminals) (*) | Ra | 1 | Ω
αiF 8/3000-D | Thermal time constant | tt | 25 | min
αiF 8/3000-D | Static friction | Tf | 0.3 | Nm
αiF 8/3000-D | Static friction | Tf | 3 | kgfcm
αiF 8/3000-D | Weight | w | 13 | kg
αiF 8/3000-D | Weight (with brake) | w | 16 | kg
αiF 8/3000-D | Max. current of servo amp. | Imax | 40 | A (peak)
αiF 8/4000-D | Continuous torque (at low speed) (*) | Tc | 8 | Nm
αiF 8/4000-D | Continuous torque (at low speed) (*) | Tc | 82 | kgfcm
αiF 8/4000-D | Continuous current (at low speed) (*) | Ic | 13.6 | A (rms)
αiF 8/4000-D | Rated output (*) | Pr | 2.5 | kW
αiF 8/4000-D | Rated output (*) | Pr | 3.4 | HP
αiF 8/4000-D | Rated rotation speed | Nr | 4000 | min-1
αiF 8/4000-D | Maximum rotation speed | Nmax | 4000 | min-1
αiF 8/4000-D | Maximum torque (*) | Tmax | 40 | Nm
αiF 8/4000-D | Maximum torque (*) | Tmax | 408 | kgfcm
αiF 8/4000-D | Moment of inertia of rotor | Jm | 0.0026 | kgm2
αiF 8/4000-D | Moment of inertia of rotor | Jm | 0.0265 | kgfcms2
αiF 8/4000-D | Moment of inertia of rotor (with brake) | Jm | 0.00267 | kgm2
αiF 8/4000-D | Moment of inertia of rotor (with brake) | Jm | 0.0272 | kgfcms2
αiF 8/4000-D | Torque constant (*) | Kt | 0.59 | Nm/A (rms)
αiF 8/4000-D | Torque constant (*) | Kt | 6 | kgfcm/A (rms)
αiF 8/4000-D | Winding resistance (between terminals) (*) | Ra | 0.37 | Ω
αiF 8/4000-D | Thermal time constant | tt | 25 | min
αiF 8/4000-D | Static friction | Tf | 0.3 | Nm
αiF 8/4000-D | Static friction | Tf | 3 | kgfcm
αiF 8/4000-D | Weight | w | 13 | kg
αiF 8/4000-D | Weight (with brake) | w | 16 | kg
αiF 8/4000-D | Max. current of servo amp. | Imax | 80 | A (peak)
αiF 12/3000-D | Continuous torque (at low speed) (*) | Tc | 12 | Nm
αiF 12/3000-D | Continuous torque (at low speed) (*) | Tc | 122 | kgfcm
αiF 12/3000-D | Continuous current (at low speed) (*) | Ic | 10.5 | A (rms)
αiF 12/3000-D | Rated output (*) | Pr | 3 | kW
αiF 12/3000-D | Rated output (*) | Pr | 4 | HP
αiF 12/3000-D | Rated rotation speed | Nr | 3000 | min-1
αiF 12/3000-D | Maximum rotation speed | Nmax | 3000 | min-1
αiF 12/3000-D | Maximum torque (*) | Tmax | 40 | Nm
αiF 12/3000-D | Maximum torque (*) | Tmax | 408 | kgfcm
αiF 12/3000-D | Moment of inertia of rotor | Jm | 0.00585 | kgm2
αiF 12/3000-D | Moment of inertia of rotor | Jm | 0.0597 | kgfcms2
αiF 12/3000-D | Moment of inertia of rotor (with 35Nm brake) | Jm | 0.00645 | kgm2
αiF 12/3000-D | Moment of inertia of rotor (with 35Nm brake) | Jm | 0.0658 | kgfcms2
αiF 12/3000-D | Torque constant (*) | Kt | 1.14 | Nm/A (rms)
αiF 12/3000-D | Torque constant (*) | Kt | 11.6 | kgfcm/A (rms)
αiF 12/3000-D | Winding resistance (between terminals) (*) | Ra | 0.85 | Ω
αiF 12/3000-D | Thermal time constant | tt | 30 | min
αiF 12/3000-D | Static friction | Tf | 0.8 | Nm
αiF 12/3000-D | Static friction | Tf | 8 | kgfcm
αiF 12/3000-D | Weight | w | 19 | kg
αiF 12/3000-D | Weight (with 35Nm brake) | w | 26 | kg
αiF 12/3000-D | Max. current of servo amp. | Imax | 40 | A (peak)
αiF 12/4000-D | Continuous torque (at low speed) (*) | Tc | 12 | Nm
αiF 12/4000-D | Continuous torque (at low speed) (*) | Tc | 122 | kgfcm
αiF 12/4000-D | Continuous current (at low speed) (*) | Ic | 17.9 | A (rms)
αiF 12/4000-D | Rated output (*) | Pr | 3.2 | kW
αiF 12/4000-D | Rated output (*) | Pr | 4.3 | HP
αiF 12/4000-D | Rated rotation speed | Nr | 4000 | min-1
αiF 12/4000-D | Maximum rotation speed | Nmax | 4000 | min-1
αiF 12/4000-D | Maximum torque (*) | Tmax | 46 | Nm
αiF 12/4000-D | Maximum torque (*) | Tmax | 469 | kgfcm
αiF 12/4000-D | Moment of inertia of rotor | Jm | 0.00585 | kgm2
αiF 12/4000-D | Moment of inertia of rotor | Jm | 0.0597 | kgfcms2
αiF 12/4000-D | Moment of inertia of rotor (with 35Nm brake) | Jm | 0.00645 | kgm2
αiF 12/4000-D | Moment of inertia of rotor (with 35Nm brake) | Jm | 0.0658 | kgfcms2
αiF 12/4000-D | Torque constant (*) | Kt | 0.67 | Nm/A (rms)
αiF 12/4000-D | Torque constant (*) | Kt | 6.8 | kgfcm/A (rms)
αiF 12/4000-D | Winding resistance (between terminals) (*) | Ra | 0.3 | Ω
αiF 12/4000-D | Thermal time constant | tt | 30 | min
αiF 12/4000-D | Static friction | Tf | 0.8 | Nm
αiF 12/4000-D | Static friction | Tf | 8 | kgfcm
αiF 12/4000-D | Weight | w | 19 | kg
αiF 12/4000-D | Weight (with 35Nm brake) | w | 26 | kg
αiF 12/4000-D | Max. current of servo amp. | Imax | 80 | A (peak)
αiF 22/3000-D | Continuous torque (at low speed) (*) | Tc | 22 | Nm
αiF 22/3000-D | Continuous torque (at low speed) (*) | Tc | 224 | kgfcm
αiF 22/3000-D | Continuous current (at low speed) (*) | Ic | 19 | A (rms)
αiF 22/3000-D | Rated output (*) | Pr | 4.7 | kW
αiF 22/3000-D | Rated output (*) | Pr | 6.3 | HP
αiF 22/3000-D | Rated rotation speed | Nr | 3000 | min-1
αiF 22/3000-D | Maximum rotation speed | Nmax | 3000 | min-1
αiF 22/3000-D | Maximum torque (*) | Tmax | 80 | Nm
αiF 22/3000-D | Maximum torque (*) | Tmax | 816 | kgfcm
αiF 22/3000-D | Moment of inertia of rotor | Jm | 0.0115 | kgm2
αiF 22/3000-D | Moment of inertia of rotor | Jm | 0.117 | kgfcms2
αiF 22/3000-D | Moment of inertia of rotor (with 35Nm brake) | Jm | 0.0121 | kgm2
αiF 22/3000-D | Moment of inertia of rotor (with 35Nm brake) | Jm | 0.123 | kgfcms2
αiF 22/3000-D | Torque constant (*) | Kt | 1.16 | Nm/A (rms)
αiF 22/3000-D | Torque constant (*) | Kt | 11.8 | kgfcm/A (rms)
αiF 22/3000-D | Winding resistance (between terminals) (*) | Ra | 0.31 | Ω
αiF 22/3000-D | Thermal time constant | tt | 40 | min
αiF 22/3000-D | Static friction | Tf | 1.2 | Nm
αiF 22/3000-D | Static friction | Tf | 12 | kgfcm
αiF 22/3000-D | Weight | w | 31 | kg
αiF 22/3000-D | Weight (with 35Nm brake) | w | 38 | kg
αiF 22/3000-D | Max. current of servo amp. | Imax | 80 | A (peak)
αiF 22/4000-D | Continuous torque (at low speed) (*) | Tc | 22 | Nm
αiF 22/4000-D | Continuous torque (at low speed) (*) | Tc | 224 | kgfcm
αiF 22/4000-D | Continuous current (at low speed) (*) | Ic | 32.3 | A (rms)
αiF 22/4000-D | Rated output (*) | Pr | 4.2 | kW
αiF 22/4000-D | Rated output (*) | Pr | 5.6 | HP
αiF 22/4000-D | Rated rotation speed | Nr | 4000 | min-1
αiF 22/4000-D | Maximum rotation speed | Nmax | 4000 | min-1
αiF 22/4000-D | Maximum torque (*) | Tmax | 95 | Nm
αiF 22/4000-D | Maximum torque (*) | Tmax | 969 | kgfcm
αiF 22/4000-D | Moment of inertia of rotor | Jm | 0.0115 | kgm2
αiF 22/4000-D | Moment of inertia of rotor | Jm | 0.117 | kgfcms2
αiF 22/4000-D | Moment of inertia of rotor (with 35Nm brake) | Jm | 0.0121 | kgm2
αiF 22/4000-D | Moment of inertia of rotor (with 35Nm brake) | Jm | 0.123 | kgfcms2
αiF 22/4000-D | Torque constant (*) | Kt | 0.68 | Nm/A (rms)
αiF 22/4000-D | Torque constant (*) | Kt | 6.9 | kgfcm/A (rms)
αiF 22/4000-D | Winding resistance (between terminals) (*) | Ra | 0.11 | Ω
αiF 22/4000-D | Thermal time constant | tt | 40 | min
αiF 22/4000-D | Static friction | Tf | 1.2 | Nm
αiF 22/4000-D | Static friction | Tf | 12 | kgfcm
αiF 22/4000-D | Weight | w | 31 | kg
αiF 22/4000-D | Weight (with 35Nm brake) | w | 38 | kg
αiF 22/4000-D | Max. current of servo amp. | Imax | 160 | A (peak)
αiF 30/3000-D | Continuous torque (at low speed) (*) | Tc | 30 | Nm
αiF 30/3000-D | Continuous torque (at low speed) (*) | Tc | 306 | kgfcm
αiF 30/3000-D | Continuous current (at low speed) (*) | Ic | 20.8 | A (rms)
αiF 30/3000-D | Rated output (*) | Pr | 6 | kW
αiF 30/3000-D | Rated output (*) | Pr | 8 | HP
αiF 30/3000-D | Rated rotation speed | Nr | 3000 | min-1
αiF 30/3000-D | Maximum rotation speed | Nmax | 3000 | min-1
αiF 30/3000-D | Maximum torque (*) | Tmax | 100 | Nm
αiF 30/3000-D | Maximum torque (*) | Tmax | 1020 | kgfcm
αiF 30/3000-D | Moment of inertia of rotor | Jm | 0.0171 | kgm2
αiF 30/3000-D | Moment of inertia of rotor | Jm | 0.174 | kgfcms2
αiF 30/3000-D | Moment of inertia of rotor (with 35Nm brake) | Jm | 0.0177 | kgm2
αiF 30/3000-D | Moment of inertia of rotor (with 35Nm brake) | Jm | 0.181 | kgfcms2
αiF 30/3000-D | Torque constant (*) | Kt | 1.44 | Nm/A (rms)
αiF 30/3000-D | Torque constant (*) | Kt | 14.7 | kgfcm/A (rms)
αiF 30/3000-D | Winding resistance (between terminals) (*) | Ra | 0.31 | Ω
αiF 30/3000-D | Thermal time constant | tt | 50 | min
αiF 30/3000-D | Static friction | Tf | 1.8 | Nm
αiF 30/3000-D | Static friction | Tf | 18 | kgfcm
αiF 30/3000-D | Weight | w | 43 | kg
αiF 30/3000-D | Weight (with 35Nm brake) | w | 50 | kg
αiF 30/3000-D | Max. current of servo amp. | Imax | 80 | A (peak)
αiF 30/4000-D | Continuous torque (at low speed) (*) | Tc | 30 | Nm
αiF 30/4000-D | Continuous torque (at low speed) (*) | Tc | 306 | kgfcm
αiF 30/4000-D | Continuous current (at low speed) (*) | Ic | 41.8 | A (rms)
αiF 30/4000-D | Rated output (*) | Pr | 5.5 | kW
αiF 30/4000-D | Rated output (*) | Pr | 7.4 | HP
αiF 30/4000-D | Rated rotation speed | Nr | 4000 | min-1
αiF 30/4000-D | Maximum rotation speed | Nmax | 4000 | min-1
αiF 30/4000-D | Maximum torque (*) | Tmax | 98 | Nm
αiF 30/4000-D | Maximum torque (*) | Tmax | 1000 | kgfcm
αiF 30/4000-D | Moment of inertia of rotor | Jm | 0.0171 | kgm2
αiF 30/4000-D | Moment of inertia of rotor | Jm | 0.174 | kgfcms2
αiF 30/4000-D | Moment of inertia of rotor (with 35Nm brake) | Jm | 0.0177 | kgm2
αiF 30/4000-D | Moment of inertia of rotor (with 35Nm brake) | Jm | 0.181 | kgfcms2
αiF 30/4000-D | Torque constant (*) | Kt | 0.72 | Nm/A (rms)
αiF 30/4000-D | Torque constant (*) | Kt | 7.3 | kgfcm/A (rms)
αiF 30/4000-D | Winding resistance (between terminals) (*) | Ra | 0.08 | Ω
αiF 30/4000-D | Thermal time constant | tt | 50 | min
αiF 30/4000-D | Static friction | Tf | 1.8 | Nm
αiF 30/4000-D | Static friction | Tf | 18 | kgfcm
αiF 30/4000-D | Weight | w | 43 | kg
αiF 30/4000-D | Weight (with 35Nm brake) | w | 50 | kg
αiF 30/4000-D | Max. current of servo amp. | Imax | 160 | A (peak)
αiF 40/3000-D | Continuous torque (at low speed) (*) | Tc | 38 | Nm
αiF 40/3000-D | Continuous torque (at low speed) (*) | Tc | 388 | kgfcm
αiF 40/3000-D | Continuous current (at low speed) (*) | Ic | 32.5 | A (rms)
αiF 40/3000-D | Rated output (*) | Pr | 7.6 | kW
αiF 40/3000-D | Rated output (*) | Pr | 10 | HP
αiF 40/3000-D | Rated rotation speed | Nr | 3000 | min-1
αiF 40/3000-D | Maximum rotation speed | Nmax | 3000 | min-1
αiF 40/3000-D | Maximum torque (*) | Tmax | 160 | Nm
αiF 40/3000-D | Maximum torque (*) | Tmax | 1633 | kgfcm
αiF 40/3000-D | Moment of inertia of rotor | Jm | 0.0227 | kgm2
αiF 40/3000-D | Moment of inertia of rotor | Jm | 0.232 | kgfcms2
αiF 40/3000-D | Moment of inertia of rotor (with 35Nm brake) | Jm | 0.0233 | kgm2
αiF 40/3000-D | Moment of inertia of rotor (with 35Nm brake) | Jm | 0.238 | kgfcms2
αiF 40/3000-D | Moment of inertia of rotor (with 70Nm brake) | Jm | 0.0236 | kgm2
αiF 40/3000-D | Moment of inertia of rotor (with 70Nm brake) | Jm | 0.241 | kgfcms2
αiF 40/3000-D | Torque constant (*) | Kt | 1.17 | Nm/A (rms)
αiF 40/3000-D | Torque constant (*) | Kt | 11.9 | kgfcm/A (rms)
αiF 40/3000-D | Winding resistance (between terminals) (*) | Ra | 0.13 | Ω
αiF 40/3000-D | Thermal time constant | tt | 60 | min
αiF 40/3000-D | Static friction | Tf | 1.8 | Nm
αiF 40/3000-D | Static friction | Tf | 18 | kgfcm
αiF 40/3000-D | Weight | w | 55 | kg
αiF 40/3000-D | Weight (with 35Nm brake) | w | 62 | kg
αiF 40/3000-D | Weight (with 70Nm brake) | w | 65 | kg
αiF 40/3000-D | Max. current of servo amp. | Imax | 160 | A (peak)
αiF 40/3000 FAN-D | Continuous torque (at low speed) (*) | Tc | 52 | Nm
αiF 40/3000 FAN-D | Continuous torque (at low speed) (*) | Tc | 531 | kgfcm
αiF 40/3000 FAN-D | Continuous current (at low speed) (*) | Ic | 44.5 | A (rms)
αiF 40/3000 FAN-D | Rated output (*) | Pr | 15 | kW
αiF 40/3000 FAN-D | Rated output (*) | Pr | 20 | HP
αiF 40/3000 FAN-D | Rated rotation speed | Nr | 3000 | min-1
αiF 40/3000 FAN-D | Maximum rotation speed | Nmax | 3000 | min-1
αiF 40/3000 FAN-D | Maximum torque (*) | Tmax | 160 | Nm
αiF 40/3000 FAN-D | Maximum torque (*) | Tmax | 1633 | kgfcm
αiF 40/3000 FAN-D | Moment of inertia of rotor | Jm | 0.0227 | kgm2
αiF 40/3000 FAN-D | Moment of inertia of rotor | Jm | 0.232 | kgfcms2
αiF 40/3000 FAN-D | Moment of inertia of rotor (with 70Nm brake) | Jm | 0.0236 | kgm2
αiF 40/3000 FAN-D | Moment of inertia of rotor (with 70Nm brake) | Jm | 0.241 | kgfcms2
αiF 40/3000 FAN-D | Torque constant (*) | Kt | 1.17 | Nm/A (rms)
αiF 40/3000 FAN-D | Torque constant (*) | Kt | 11.9 | kgfcm/A (rms)
αiF 40/3000 FAN-D | Winding resistance (between terminals) (*) | Ra | 0.13 | Ω
αiF 40/3000 FAN-D | Thermal time constant | tt | 40 | min
αiF 40/3000 FAN-D | Static friction | Tf | 1.8 | Nm
αiF 40/3000 FAN-D | Static friction | Tf | 18 | kgfcm
αiF 40/3000 FAN-D | Weight | w | 60 | kg
αiF 40/3000 FAN-D | Weight (with 70Nm brake) | w | 70 | kg
αiF 40/3000 FAN-D | Max. current of servo amp. | Imax | 160 | A (peak)
αiF 40/3000 FAN-D | Continuous torque (at low speed) (*) | Tc | 52 | Nm
αiF 40/3000 FAN-D | Continuous torque (at low speed) (*) | Tc | 531 | kgfcm
αiF 40/3000 FAN-D | Continuous current (at low speed) (*) | Ic | 44.5 | A (rms)
αiF 40/3000 FAN-D | Rated output (*) | Pr | 13 | kW
αiF 40/3000 FAN-D | Rated output (*) | Pr | 17 | HP
αiF 40/3000 FAN-D | Rated rotation speed | Nr | 3000 | min-1
αiF 40/3000 FAN-D | Maximum rotation speed | Nmax | 3000 | min-1
αiF 40/3000 FAN-D | Maximum torque (*) | Tmax | 160 | Nm
αiF 40/3000 FAN-D | Maximum torque (*) | Tmax | 1633 | kgfcm
αiF 40/3000 FAN-D | Moment of inertia of rotor | Jm | 0.0227 | kgm2
αiF 40/3000 FAN-D | Moment of inertia of rotor | Jm | 0.232 | kgfcms2
αiF 40/3000 FAN-D | Moment of inertia of rotor (with 70Nm brake) | Jm | 0.0236 | kgm2
αiF 40/3000 FAN-D | Moment of inertia of rotor (with 70Nm brake) | Jm | 0.241 | kgfcms2
αiF 40/3000 FAN-D | Torque constant (*) | Kt | 1.17 | Nm/A (rms)
αiF 40/3000 FAN-D | Torque constant (*) | Kt | 11.9 | kgfcm/A (rms)
αiF 40/3000 FAN-D | Winding resistance (between terminals) (*) | Ra | 0.13 | Ω
αiF 40/3000 FAN-D | Thermal time constant | tt | 55 | min
αiF 40/3000 FAN-D | Static friction | Tf | 1.8 | Nm
αiF 40/3000 FAN-D | Static friction | Tf | 18 | kgfcm
αiF 40/3000 FAN-D | Weight | w | 60 | kg
αiF 40/3000 FAN-D | Weight (with 70Nm brake) | w | 70 | kg
αiF 40/3000 FAN-D | Max. current of servo amp. | Imax | 160 | A (peak)
αiF 4/4000HV-D | Continuous torque (at low speed) (*) | Tc | 4.6 | Nm
αiF 4/4000HV-D | Continuous torque (at low speed) (*) | Tc | 47 | kgfcm
αiF 4/4000HV-D | Continuous current (at low speed) (*) | Ic | 2.6 | A (rms)
αiF 4/4000HV-D | Rated output (*) | Pr | 1.8 | kW
αiF 4/4000HV-D | Rated output (*) | Pr | 2.4 | HP
αiF 4/4000HV-D | Rated rotation speed | Nr | 4000 | min-1
αiF 4/4000HV-D | Maximum rotation speed | Nmax | 4000 | min-1
αiF 4/4000HV-D | Maximum torque (*) | Tmax | 15 | Nm
αiF 4/4000HV-D | Maximum torque (*) | Tmax | 153 | kgfcm
αiF 4/4000HV-D | Moment of inertia of rotor | Jm | 0.00131 | kgm2
αiF 4/4000HV-D | Moment of inertia of rotor | Jm | 0.0134 | kgfcms2
αiF 4/4000HV-D | Moment of inertia of rotor (with brake) | Jm | 0.00138 | kgm2
αiF 4/4000HV-D | Moment of inertia of rotor (with brake) | Jm | 0.0141 | kgfcms2
αiF 4/4000HV-D | Torque constant (*) | Kt | 1.77 | Nm/A (rms)
αiF 4/4000HV-D | Torque constant (*) | Kt | 18.1 | kgfcm/A (rms)
αiF 4/4000HV-D | Winding resistance (between terminals) (*) | Ra | 8.7 | Ω
αiF 4/4000HV-D | Thermal time constant | tt | 20 | min
αiF 4/4000HV-D | Static friction | Tf | 0.3 | Nm
αiF 4/4000HV-D | Static friction | Tf | 3 | kgfcm
αiF 4/4000HV-D | Weight | w | 7.8 | kg
αiF 4/4000HV-D | Weight (with brake) | w | 10 | kg
αiF 4/4000HV-D | Max. current of servo amp. | Imax | 10 | A (peak)
αiF 4/5000HV-D | Continuous torque (at low speed) (*) | Tc | 4.6 | Nm
αiF 4/5000HV-D | Continuous torque (at low speed) (*) | Tc | 47 | kgfcm
αiF 4/5000HV-D | Continuous current (at low speed) (*) | Ic | 4.6 | A (rms)
αiF 4/5000HV-D | Rated output (*) | Pr | 2 | kW
αiF 4/5000HV-D | Rated output (*) | Pr | 2.7 | HP
αiF 4/5000HV-D | Rated rotation speed | Nr | 5000 | min-1
αiF 4/5000HV-D | Maximum rotation speed | Nmax | 5000 | min-1
αiF 4/5000HV-D | Maximum torque (*) | Tmax | 17 | Nm
αiF 4/5000HV-D | Maximum torque (*) | Tmax | 173 | kgfcm
αiF 4/5000HV-D | Moment of inertia of rotor | Jm | 0.00131 | kgm2
αiF 4/5000HV-D | Moment of inertia of rotor | Jm | 0.0134 | kgfcms2
αiF 4/5000HV-D | Moment of inertia of rotor (with brake) | Jm | 0.00138 | kgm2
αiF 4/5000HV-D | Moment of inertia of rotor (with brake) | Jm | 0.0141 | kgfcms2
αiF 4/5000HV-D | Torque constant (*) | Kt | 1 | Nm/A (rms)
αiF 4/5000HV-D | Torque constant (*) | Kt | 10.2 | kgfcm/A (rms)
αiF 4/5000HV-D | Winding resistance (between terminals) (*) | Ra | 3 | Ω
αiF 4/5000HV-D | Thermal time constant | tt | 20 | min
αiF 4/5000HV-D | Static friction | Tf | 0.3 | Nm
αiF 4/5000HV-D | Static friction | Tf | 3 | kgfcm
αiF 4/5000HV-D | Weight | w | 7.8 | kg
αiF 4/5000HV-D | Weight (with brake) | w | 10 | kg
αiF 4/5000HV-D | Max. current of servo amp. | Imax | 20 | A (peak)
αiF 8/3000HV-D | Continuous torque (at low speed) (*) | Tc | 8 | Nm
αiF 8/3000HV-D | Continuous torque (at low speed) (*) | Tc | 82 | kgfcm
αiF 8/3000HV-D | Continuous current (at low speed) (*) | Ic | 4.2 | A (rms)
αiF 8/3000HV-D | Rated output (*) | Pr | 2 | kW
αiF 8/3000HV-D | Rated output (*) | Pr | 2.7 | HP
αiF 8/3000HV-D | Rated rotation speed | Nr | 3000 | min-1
αiF 8/3000HV-D | Maximum rotation speed | Nmax | 3000 | min-1
αiF 8/3000HV-D | Maximum torque (*) | Tmax | 31 | Nm
αiF 8/3000HV-D | Maximum torque (*) | Tmax | 316 | kgfcm
αiF 8/3000HV-D | Moment of inertia of rotor | Jm | 0.0026 | kgm2
αiF 8/3000HV-D | Moment of inertia of rotor | Jm | 0.0265 | kgfcms2
αiF 8/3000HV-D | Moment of inertia of rotor (with brake) | Jm | 0.00267 | kgm2
αiF 8/3000HV-D | Moment of inertia of rotor (with brake) | Jm | 0.0272 | kgfcms2
αiF 8/3000HV-D | Torque constant (*) | Kt | 1.9 | Nm/A (rms)
αiF 8/3000HV-D | Torque constant (*) | Kt | 19.5 | kgfcm/A (rms)
αiF 8/3000HV-D | Winding resistance (between terminals) (*) | Ra | 3.8 | Ω
αiF 8/3000HV-D | Thermal time constant | tt | 25 | min
αiF 8/3000HV-D | Static friction | Tf | 0.3 | Nm
αiF 8/3000HV-D | Static friction | Tf | 3 | kgfcm
αiF 8/3000HV-D | Weight | w | 13 | kg
αiF 8/3000HV-D | Weight (with brake) | w | 16 | kg
αiF 8/3000HV-D | Max. current of servo amp. | Imax | 20 | A (peak)
αiF 8/4000HV-D | Continuous torque (at low speed) (*) | Tc | 8 | Nm
αiF 8/4000HV-D | Continuous torque (at low speed) (*) | Tc | 82 | kgfcm
αiF 8/4000HV-D | Continuous current (at low speed) (*) | Ic | 6.8 | A (rms)
αiF 8/4000HV-D | Rated output (*) | Pr | 2.5 | kW
αiF 8/4000HV-D | Rated output (*) | Pr | 3.4 | HP
αiF 8/4000HV-D | Rated rotation speed | Nr | 4000 | min-1
αiF 8/4000HV-D | Maximum rotation speed | Nmax | 4000 | min-1
αiF 8/4000HV-D | Maximum torque (*) | Tmax | 40 | Nm
αiF 8/4000HV-D | Maximum torque (*) | Tmax | 408 | kgfcm
αiF 8/4000HV-D | Moment of inertia of rotor | Jm | 0.0026 | kgm2
αiF 8/4000HV-D | Moment of inertia of rotor | Jm | 0.0265 | kgfcms2
αiF 8/4000HV-D | Moment of inertia of rotor (with brake) | Jm | 0.00267 | kgm2
αiF 8/4000HV-D | Moment of inertia of rotor (with brake) | Jm | 0.0272 | kgfcms2
αiF 8/4000HV-D | Torque constant (*) | Kt | 1.18 | Nm/A (rms)
αiF 8/4000HV-D | Torque constant (*) | Kt | 12.1 | kgfcm/A (rms)
αiF 8/4000HV-D | Winding resistance (between terminals) (*) | Ra | 1.5 | Ω
αiF 8/4000HV-D | Thermal time constant | tt | 25 | min
αiF 8/4000HV-D | Static friction | Tf | 0.3 | Nm
αiF 8/4000HV-D | Static friction | Tf | 3 | kgfcm
αiF 8/4000HV-D | Weight | w | 13 | kg
αiF 8/4000HV-D | Weight (with brake) | w | 16 | kg
αiF 8/4000HV-D | Max. current of servo amp. | Imax | 40 | A (peak)
αiF 12/3000HV-D | Continuous torque (at low speed) (*) | Tc | 12 | Nm
αiF 12/3000HV-D | Continuous torque (at low speed) (*) | Tc | 122 | kgfcm
αiF 12/3000HV-D | Continuous current (at low speed) (*) | Ic | 5.2 | A (rms)
αiF 12/3000HV-D | Rated output (*) | Pr | 3 | kW
αiF 12/3000HV-D | Rated output (*) | Pr | 4 | HP
αiF 12/3000HV-D | Rated rotation speed | Nr | 3000 | min-1
αiF 12/3000HV-D | Maximum rotation speed | Nmax | 3000 | min-1
αiF 12/3000HV-D | Maximum torque (*) | Tmax | 40 | Nm
αiF 12/3000HV-D | Maximum torque (*) | Tmax | 408 | kgfcm
αiF 12/3000HV-D | Moment of inertia of rotor | Jm | 0.00585 | kgm2
αiF 12/3000HV-D | Moment of inertia of rotor | Jm | 0.0597 | kgfcms2
αiF 12/3000HV-D | Moment of inertia of rotor (with 35Nm brake) | Jm | 0.00645 | kgm2
αiF 12/3000HV-D | Moment of inertia of rotor (with 35Nm brake) | Jm | 0.0658 | kgfcms2
αiF 12/3000HV-D | Torque constant (*) | Kt | 2.31 | Nm/A (rms)
αiF 12/3000HV-D | Torque constant (*) | Kt | 23.5 | kgfcm/A (rms)
αiF 12/3000HV-D | Winding resistance (between terminals) (*) | Ra | 3.5 | Ω
αiF 12/3000HV-D | Thermal time constant | tt | 30 | min
αiF 12/3000HV-D | Static friction | Tf | 0.8 | Nm
αiF 12/3000HV-D | Static friction | Tf | 8 | kgfcm
αiF 12/3000HV-D | Weight | w | 19 | kg
αiF 12/3000HV-D | Weight (with 35Nm brake) | w | 26 | kg
αiF 12/3000HV-D | Max. current of servo amp. | Imax | 20 | A (peak)
αiF 12/4000HV-D | Continuous torque (at low speed) (*) | Tc | 12 | Nm
αiF 12/4000HV-D | Continuous torque (at low speed) (*) | Tc | 122 | kgfcm
αiF 12/4000HV-D | Continuous current (at low speed) (*) | Ic | 9 | A (rms)
αiF 12/4000HV-D | Rated output (*) | Pr | 3.2 | kW
αiF 12/4000HV-D | Rated output (*) | Pr | 4.3 | HP
αiF 12/4000HV-D | Rated rotation speed | Nr | 4000 | min-1
αiF 12/4000HV-D | Maximum rotation speed | Nmax | 4000 | min-1
αiF 12/4000HV-D | Maximum torque (*) | Tmax | 46 | Nm
αiF 12/4000HV-D | Maximum torque (*) | Tmax | 469 | kgfcm
αiF 12/4000HV-D | Moment of inertia of rotor | Jm | 0.00585 | kgm2
αiF 12/4000HV-D | Moment of inertia of rotor | Jm | 0.0597 | kgfcms2
αiF 12/4000HV-D | Moment of inertia of rotor (with 35Nm brake) | Jm | 0.00645 | kgm2
αiF 12/4000HV-D | Moment of inertia of rotor (with 35Nm brake) | Jm | 0.0658 | kgfcms2
αiF 12/4000HV-D | Torque constant (*) | Kt | 1.33 | Nm/A (rms)
αiF 12/4000HV-D | Torque constant (*) | Kt | 13.6 | kgfcm/A (rms)
αiF 12/4000HV-D | Winding resistance (between terminals) (*) | Ra | 1.3 | Ω
αiF 12/4000HV-D | Thermal time constant | tt | 30 | min
αiF 12/4000HV-D | Static friction | Tf | 0.8 | Nm
αiF 12/4000HV-D | Static friction | Tf | 8 | kgfcm
αiF 12/4000HV-D | Weight | w | 19 | kg
αiF 12/4000HV-D | Weight (with 35Nm brake) | w | 26 | kg
αiF 12/4000HV-D | Max. current of servo amp. | Imax | 40 | A (peak)
αiF 22/3000HV-D | Continuous torque (at low speed) (*) | Tc | 22 | Nm
αiF 22/3000HV-D | Continuous torque (at low speed) (*) | Tc | 224 | kgfcm
αiF 22/3000HV-D | Continuous current (at low speed) (*) | Ic | 9.4 | A (rms)
αiF 22/3000HV-D | Rated output (*) | Pr | 4.7 | kW
αiF 22/3000HV-D | Rated output (*) | Pr | 6.3 | HP
αiF 22/3000HV-D | Rated rotation speed | Nr | 3000 | min-1
αiF 22/3000HV-D | Maximum rotation speed | Nmax | 3000 | min-1
αiF 22/3000HV-D | Maximum torque (*) | Tmax | 80 | Nm
αiF 22/3000HV-D | Maximum torque (*) | Tmax | 816 | kgfcm
αiF 22/3000HV-D | Moment of inertia of rotor | Jm | 0.0115 | kgm2
αiF 22/3000HV-D | Moment of inertia of rotor | Jm | 0.117 | kgfcms2
αiF 22/3000HV-D | Moment of inertia of rotor (with 35Nm brake) | Jm | 0.0121 | kgm2
αiF 22/3000HV-D | Moment of inertia of rotor (with 35Nm brake) | Jm | 0.123 | kgfcms2
αiF 22/3000HV-D | Torque constant (*) | Kt | 2.34 | Nm/A (rms)
αiF 22/3000HV-D | Torque constant (*) | Kt | 23.8 | kgfcm/A (rms)
αiF 22/3000HV-D | Winding resistance (between terminals) (*) | Ra | 1.3 | Ω
αiF 22/3000HV-D | Thermal time constant | tt | 40 | min
αiF 22/3000HV-D | Static friction | Tf | 1.2 | Nm
αiF 22/3000HV-D | Static friction | Tf | 12 | kgfcm
αiF 22/3000HV-D | Weight | w | 31 | kg
αiF 22/3000HV-D | Weight (with 35Nm brake) | w | 38 | kg
αiF 22/3000HV-D | Max. current of servo amp. | Imax | 40 | A (peak)
αiF 22/4000HV-D | Continuous torque (at low speed) (*) | Tc | 22 | Nm
αiF 22/4000HV-D | Continuous torque (at low speed) (*) | Tc | 224 | kgfcm
αiF 22/4000HV-D | Continuous current (at low speed) (*) | Ic | 16.2 | A (rms)
αiF 22/4000HV-D | Rated output (*) | Pr | 4.2 | kW
αiF 22/4000HV-D | Rated output (*) | Pr | 5.6 | HP
αiF 22/4000HV-D | Rated rotation speed | Nr | 4000 | min-1
αiF 22/4000HV-D | Maximum rotation speed | Nmax | 4000 | min-1
αiF 22/4000HV-D | Maximum torque (*) | Tmax | 95 | Nm
αiF 22/4000HV-D | Maximum torque (*) | Tmax | 969 | kgfcm
αiF 22/4000HV-D | Moment of inertia of rotor | Jm | 0.0115 | kgm2
αiF 22/4000HV-D | Moment of inertia of rotor | Jm | 0.117 | kgfcms2
αiF 22/4000HV-D | Moment of inertia of rotor (with 35Nm brake) | Jm | 0.0121 | kgm2
αiF 22/4000HV-D | Moment of inertia of rotor (with 35Nm brake) | Jm | 0.123 | kgfcms2
αiF 22/4000HV-D | Torque constant (*) | Kt | 1.36 | Nm/A (rms)
αiF 22/4000HV-D | Torque constant (*) | Kt | 13.8 | kgfcm/A (rms)
αiF 22/4000HV-D | Winding resistance (between terminals) (*) | Ra | 0.46 | Ω
αiF 22/4000HV-D | Thermal time constant | tt | 40 | min
αiF 22/4000HV-D | Static friction | Tf | 1.2 | Nm
αiF 22/4000HV-D | Static friction | Tf | 12 | kgfcm
αiF 22/4000HV-D | Weight | w | 31 | kg
αiF 22/4000HV-D | Weight (with 35Nm brake) | w | 38 | kg
αiF 22/4000HV-D | Max. current of servo amp. | Imax | 80 | A (peak)
αiF 30/3000HV-D | Continuous torque (at low speed) (*) | Tc | 30 | Nm
αiF 30/3000HV-D | Continuous torque (at low speed) (*) | Tc | 306 | kgfcm
αiF 30/3000HV-D | Continuous current (at low speed) (*) | Ic | 10.5 | A (rms)
αiF 30/3000HV-D | Rated output (*) | Pr | 6 | kW
αiF 30/3000HV-D | Rated output (*) | Pr | 8 | HP
αiF 30/3000HV-D | Rated rotation speed | Nr | 3000 | min-1
αiF 30/3000HV-D | Maximum rotation speed | Nmax | 3000 | min-1
αiF 30/3000HV-D | Maximum torque (*) | Tmax | 100 | Nm
αiF 30/3000HV-D | Maximum torque (*) | Tmax | 1020 | kgfcm
αiF 30/3000HV-D | Moment of inertia of rotor | Jm | 0.0171 | kgm2
αiF 30/3000HV-D | Moment of inertia of rotor | Jm | 0.174 | kgfcms2
αiF 30/3000HV-D | Moment of inertia of rotor (with 35Nm brake) | Jm | 0.0177 | kgm2
αiF 30/3000HV-D | Moment of inertia of rotor (with 35Nm brake) | Jm | 0.181 | kgfcms2
αiF 30/3000HV-D | Torque constant (*) | Kt | 2.86 | Nm/A (rms)
αiF 30/3000HV-D | Torque constant (*) | Kt | 29.1 | kgfcm/A (rms)
αiF 30/3000HV-D | Winding resistance (between terminals) (*) | Ra | 1.3 | Ω
αiF 30/3000HV-D | Thermal time constant | tt | 50 | min
αiF 30/3000HV-D | Static friction | Tf | 1.8 | Nm
αiF 30/3000HV-D | Static friction | Tf | 18 | kgfcm
αiF 30/3000HV-D | Weight | w | 43 | kg
αiF 30/3000HV-D | Weight (with 35Nm brake) | w | 50 | kg
αiF 30/3000HV-D | Max. current of servo amp. | Imax | 40 | A (peak)
αiF 30/4000HV-D | Continuous torque (at low speed) (*) | Tc | 30 | Nm
αiF 30/4000HV-D | Continuous torque (at low speed) (*) | Tc | 306 | kgfcm
αiF 30/4000HV-D | Continuous current (at low speed) (*) | Ic | 20.5 | A (rms)
αiF 30/4000HV-D | Rated output (*) | Pr | 5.5 | kW
αiF 30/4000HV-D | Rated output (*) | Pr | 7.4 | HP
αiF 30/4000HV-D | Rated rotation speed | Nr | 4000 | min-1
αiF 30/4000HV-D | Maximum rotation speed | Nmax | 4000 | min-1
αiF 30/4000HV-D | Maximum torque (*) | Tmax | 98 | Nm
αiF 30/4000HV-D | Maximum torque (*) | Tmax | 1000 | kgfcm
αiF 30/4000HV-D | Moment of inertia of rotor | Jm | 0.0171 | kgm2
αiF 30/4000HV-D | Moment of inertia of rotor | Jm | 0.174 | kgfcms2
αiF 30/4000HV-D | Moment of inertia of rotor (with 35Nm brake) | Jm | 0.0177 | kgm2
αiF 30/4000HV-D | Moment of inertia of rotor (with 35Nm brake) | Jm | 0.181 | kgfcms2
αiF 30/4000HV-D | Torque constant (*) | Kt | 1.46 | Nm/A (rms)
αiF 30/4000HV-D | Torque constant (*) | Kt | 14.9 | kgfcm/A (rms)
αiF 30/4000HV-D | Winding resistance (between terminals) (*) | Ra | 0.32 | Ω
αiF 30/4000HV-D | Thermal time constant | tt | 50 | min
αiF 30/4000HV-D | Static friction | Tf | 1.8 | Nm
αiF 30/4000HV-D | Static friction | Tf | 18 | kgfcm
αiF 30/4000HV-D | Weight | w | 43 | kg
αiF 30/4000HV-D | Weight (with 35Nm brake) | w | 50 | kg
αiF 30/4000HV-D | Max. current of servo amp. | Imax | 80 | A (peak)
αiF 40/3000HV-D | Continuous torque (at low speed) (*) | Tc | 38 | Nm
αiF 40/3000HV-D | Continuous torque (at low speed) (*) | Tc | 388 | kgfcm
αiF 40/3000HV-D | Continuous current (at low speed) (*) | Ic | 16.2 | A (rms)
αiF 40/3000HV-D | Rated output (*) | Pr | 7.6 | kW
αiF 40/3000HV-D | Rated output (*) | Pr | 10 | HP
αiF 40/3000HV-D | Rated rotation speed | Nr | 3000 | min-1
αiF 40/3000HV-D | Maximum rotation speed | Nmax | 3000 | min-1
αiF 40/3000HV-D | Maximum torque (*) | Tmax | 160 | Nm
αiF 40/3000HV-D | Maximum torque (*) | Tmax | 1633 | kgfcm
αiF 40/3000HV-D | Moment of inertia of rotor | Jm | 0.0227 | kgm2
αiF 40/3000HV-D | Moment of inertia of rotor | Jm | 0.232 | kgfcms2
αiF 40/3000HV-D | Moment of inertia of rotor (with 35Nm brake) | Jm | 0.0233 | kgm2
αiF 40/3000HV-D | Moment of inertia of rotor (with 35Nm brake) | Jm | 0.238 | kgfcms2
αiF 40/3000HV-D | Moment of inertia of rotor (with 70Nm brake) | Jm | 0.0236 | kgm2
αiF 40/3000HV-D | Moment of inertia of rotor (with 70Nm brake) | Jm | 0.241 | kgfcms2
αiF 40/3000HV-D | Torque constant (*) | Kt | 2.35 | Nm/A (rms)
αiF 40/3000HV-D | Torque constant (*) | Kt | 24 | kgfcm/A (rms)
αiF 40/3000HV-D | Winding resistance (between terminals) (*) | Ra | 0.54 | Ω
αiF 40/3000HV-D | Thermal time constant | tt | 60 | min
αiF 40/3000HV-D | Static friction | Tf | 1.8 | Nm
αiF 40/3000HV-D | Static friction | Tf | 18 | kgfcm
αiF 40/3000HV-D | Weight | w | 55 | kg
αiF 40/3000HV-D | Weight (with 35Nm brake) | w | 62 | kg
αiF 40/3000HV-D | Weight (with 70Nm brake) | w | 65 | kg
αiF 40/3000HV-D | Max. current of servo amp. | Imax | 80 | A (peak)
αiF 40/3000HV FAN-D | Continuous torque (at low speed) (*) | Tc | 52 | Nm
αiF 40/3000HV FAN-D | Continuous torque (at low speed) (*) | Tc | 531 | kgfcm
αiF 40/3000HV FAN-D | Continuous current (at low speed) (*) | Ic | 22.2 | A (rms)
αiF 40/3000HV FAN-D | Rated output (*) | Pr | 15 | kW
αiF 40/3000HV FAN-D | Rated output (*) | Pr | 20 | HP
αiF 40/3000HV FAN-D | Rated rotation speed | Nr | 3000 | min-1
αiF 40/3000HV FAN-D | Maximum rotation speed | Nmax | 3000 | min-1
αiF 40/3000HV FAN-D | Maximum torque (*) | Tmax | 160 | Nm
αiF 40/3000HV FAN-D | Maximum torque (*) | Tmax | 1633 | kgfcm
αiF 40/3000HV FAN-D | Moment of inertia of rotor | Jm | 0.0227 | kgm2
αiF 40/3000HV FAN-D | Moment of inertia of rotor | Jm | 0.232 | kgfcms2
αiF 40/3000HV FAN-D | Moment of inertia of rotor (with 70Nm brake) | Jm | 0.0236 | kgm2
αiF 40/3000HV FAN-D | Moment of inertia of rotor (with 70Nm brake) | Jm | 0.241 | kgfcms2
αiF 40/3000HV FAN-D | Torque constant (*) | Kt | 2.35 | Nm/A (rms)
αiF 40/3000HV FAN-D | Torque constant (*) | Kt | 24 | kgfcm/A (rms)
αiF 40/3000HV FAN-D | Winding resistance (between terminals) (*) | Ra | 0.54 | Ω
αiF 40/3000HV FAN-D | Thermal time constant | tt | 40 | min
αiF 40/3000HV FAN-D | Static friction | Tf | 1.8 | Nm
αiF 40/3000HV FAN-D | Static friction | Tf | 18 | kgfcm
αiF 40/3000HV FAN-D | Weight | w | 60 | kg
αiF 40/3000HV FAN-D | Weight (with 70Nm brake) | w | 70 | kg
αiF 40/3000HV FAN-D | Max. current of servo amp. | Imax | 80 | A (peak)
αiF 40/3000HV FAN-D | Continuous torque (at low speed) (*) | Tc | 52 | Nm
αiF 40/3000HV FAN-D | Continuous torque (at low speed) (*) | Tc | 531 | kgfcm
αiF 40/3000HV FAN-D | Continuous current (at low speed) (*) | Ic | 22.2 | A (rms)
αiF 40/3000HV FAN-D | Rated output (*) | Pr | 13 | kW
αiF 40/3000HV FAN-D | Rated output (*) | Pr | 17 | HP
αiF 40/3000HV FAN-D | Rated rotation speed | Nr | 3000 | min-1
αiF 40/3000HV FAN-D | Maximum rotation speed | Nmax | 3000 | min-1
αiF 40/3000HV FAN-D | Maximum torque (*) | Tmax | 160 | Nm
αiF 40/3000HV FAN-D | Maximum torque (*) | Tmax | 1633 | kgfcm
αiF 40/3000HV FAN-D | Moment of inertia of rotor | Jm | 0.0227 | kgm2
αiF 40/3000HV FAN-D | Moment of inertia of rotor | Jm | 0.232 | kgfcms2
αiF 40/3000HV FAN-D | Moment of inertia of rotor (with 70Nm brake) | Jm | 0.0236 | kgm2
αiF 40/3000HV FAN-D | Moment of inertia of rotor (with 70Nm brake) | Jm | 0.241 | kgfcms2
αiF 40/3000HV FAN-D | Torque constant (*) | Kt | 2.35 | Nm/A (rms)
αiF 40/3000HV FAN-D | Torque constant (*) | Kt | 24 | kgfcm/A (rms)
αiF 40/3000HV FAN-D | Winding resistance (between terminals) (*) | Ra | 0.54 | Ω
αiF 40/3000HV FAN-D | Thermal time constant | tt | 55 | min
αiF 40/3000HV FAN-D | Static friction | Tf | 1.8 | Nm
αiF 40/3000HV FAN-D | Static friction | Tf | 18 | kgfcm
αiF 40/3000HV FAN-D | Weight | w | 60 | kg
αiF 40/3000HV FAN-D | Weight (with 70Nm brake) | w | 70 | kg
αiF 40/3000HV FAN-D | Max. current of servo amp. | Imax | 80 | A (peak)

## Model
Model | Torque_Nm | Max_RPM | Inertia_kgm2 | Inertia_Brake_kgm2 | Inertia_Brake_35Nm_kgm2 | Inertia_Brake_70Nm_kgm2
αiS 0.2/8000-D | 0.16 | 8000 | 3.4e-06 | 4.5e-06
αiS 0.3/8000-D | 0.32 | 8000 | 7.1e-06 | 8e-06
αiS 0.5/8000-D | 0.65 | 8000 | 2.6e-05 | 3.5e-05
αiS 1/8000-D | 1.2 | 8000 | 4.8e-05 | 5.7e-05
αiS 1.5/8000-D | 1.6 | 8000 | 7.1e-05 | 8.06e-05
αiS 2/5000-D | 2 | 5000 | 0.000291 | 0.000311
αiS 2/6000-D | 2 | 6000 | 0.000291 | 0.000311
αiS 2/8000-D | 1.8 | 8000 | 0.000291 | 0.000311
αiS 4/5000-D | 4 | 5000 | 0.000515 | 0.000535
αiS 4/6000-D | 3 | 6000 | 0.000515 | 0.000535
αiS 4/8000-D | 3 | 8000 | 0.000515 | 0.000535
αiS 8/3000-D | 8 | 3000 | 0.00117 | 0.00124
αiS 8/4000-D | 8 | 4000 | 0.00117 | 0.00124
αiS 8/6000-D | 8 | 6000 | 0.00117 | 0.00124
αiS 8/8000-D | 7.5 | 8000 | 0.00117 | 0.00124
αiS 12/2000-D | 12 | 2000 | 0.00228 | 0.00235
αiS 12/3000-D | 12 | 3000 | 0.00228 | 0.00235
αiS 12/4000-D | 12 | 4000 | 0.00228 | 0.00235
αiS 12/6000-D | 11 | 6000 | 0.00228 | 0.00235
αiS 12/8000-D | 11 | 8000 | 0.00228 | 0.00235
αiS 18/4000-D | 18 | 4000 | 0.00347 | 0.00354
αiS 22/2000-D | 22 | 2000 | 0.00527 |  | 0.00587
αiS 22/3000-D | 22 | 3000 | 0.00527 |  | 0.00587
αiS 22/4000-D | 22 | 4000 | 0.00527 |  | 0.00587
αiS 22/6000-D | 22 | 6000 | 0.00527 |  | 0.00587
αiS 30/3000-D | 30 | 3000 | 0.00759 |  | 0.00819
αiS 30/4000-D | 30 | 4000 | 0.00759 |  | 0.00819
αiS 40/2500-D | 40 | 2500 | 0.0099 |  | 0.0105 | 0.0108
αiS 40/4000-D | 40 | 4000 | 0.0099 |  | 0.0105 | 0.0108
αiS 50/2000-D | 53 | 2000 | 0.0145 |  |  | 0.0154
αiS 50/3000-D | 53 | 3000 | 0.0145 |  |  | 0.0154
αiS 60/2000-D | 65 | 2000 | 0.0195 |  |  | 0.0204
αiS 60/3000-D | 65 | 3000 | 0.0195 |  |  | 0.0204
αiS 50/3000 FAN-D | 84 | 3000 | 0.0145 |  |  | 0.0154
αiS 60/3000 FAN-D | 100 | 3000 | 0.0195 |  |  | 0.0204
αiS 0.5/8000HV-D | 0.65 | 8000 | 2.6e-05 | 3.5e-05
αiS 1/8000HV-D | 1.2 | 8000 | 4.8e-05 | 5.7e-05
αiS 1.5/8000HV-D | 1.6 | 8000 | 7.1e-05 | 8.06e-05
αiS 2/5000HV-D | 2 | 5000 | 0.000291 | 0.000311
αiS 2/6000HV-D | 2 | 6000 | 0.000291 | 0.000311
αiS 2/8000HV-D | 1.8 | 8000 | 0.000291 | 0.000311
αiS 4/5000HV-D | 4 | 5000 | 0.000515 | 0.000535
αiS 4/6000HV-D | 3 | 6000 | 0.000515 | 0.000535
αiS 4/8000HV-D | 3 | 8000 | 0.000515 | 0.000535
αiS 8/3000HV-D | 8 | 3000 | 0.00117 | 0.00124
αiS 8/4000HV-D | 8 | 4000 | 0.00117 | 0.00124
αiS 8/6000HV-D | 8 | 6000 | 0.00117 | 0.00124
αiS 8/8000HV-D | 7.5 | 8000 | 0.00117 | 0.00124
αiS 12/3000HV-D | 12 | 3000 | 0.00228 | 0.00235
αiS 12/4000HV-D | 12 | 4000 | 0.00228 | 0.00235
αiS 12/6000HV-D | 11 | 6000 | 0.00228 | 0.00235
αiS 12/8000HV-D | 11 | 8000 | 0.00228 | 0.00235
αiS 18/4000HV-D | 18 | 4000 | 0.00347 | 0.00354
αiS 22/2000HV-D | 22 | 2000 | 0.00527 |  | 0.00587
αiS 22/3000HV-D | 22 | 3000 | 0.00527 |  | 0.00587
αiS 22/4000HV-D | 22 | 4000 | 0.00527 |  | 0.00587
αiS 22/6000HV-D | 22 | 6000 | 0.00527 |  | 0.00587
αiS 30/3000HV-D | 30 | 3000 | 0.00759 |  | 0.00819
αiS 30/4000HV-D | 30 | 4000 | 0.00759 |  | 0.00819
αiS 40/2500HV-D | 40 | 2500 | 0.0099 |  | 0.0105 | 0.0108
αiS 40/4000HV-D | 40 | 4000 | 0.0099 |  | 0.0105 | 0.0108
αiS 50/2000HV-D | 53 | 2000 | 0.0145 |  |  | 0.0154
αiS 50/3000HV-D | 53 | 3000 | 0.0145 |  |  | 0.0154
αiS 60/2000HV-D | 65 | 2000 | 0.0195 |  |  | 0.0204
αiS 60/3000HV-D | 65 | 3000 | 0.0195 |  |  | 0.0204
αiS 50/3000HV FAN-D | 84 | 3000 | 0.0145 |  |  | 0.0154
αiS 60/3000HV FAN-D | 100 | 3000 | 0.0195 |  |  | 0.0204
αiF 1/5000-D | 1 | 5000 | 0.000305 | 0.000325
αiF 2/5000-D | 2 | 5000 | 0.000526 | 0.000546
αiF 4/4000-D | 4.6 | 4000 | 0.00131 | 0.00138
αiF 4/5000-D | 4.6 | 5000 | 0.00131 | 0.00138
αiF 8/3000-D | 8 | 3000 | 0.0026 | 0.00267
αiF 8/4000-D | 8 | 4000 | 0.0026 | 0.00267
αiF 12/3000-D | 12 | 3000 | 0.00585 |  | 0.00645
αiF 12/4000-D | 12 | 4000 | 0.00585 |  | 0.00645
αiF 22/3000-D | 22 | 3000 | 0.0115 |  | 0.0121
αiF 22/4000-D | 22 | 4000 | 0.0115 |  | 0.0121
αiF 30/3000-D | 30 | 3000 | 0.0171 |  | 0.0177
αiF 30/4000-D | 30 | 4000 | 0.0171 |  | 0.0177
αiF 40/3000-D | 38 | 3000 | 0.0227 |  | 0.0233 | 0.0236
αiF 40/3000 FAN-D | 52 | 3000 | 0.0227 |  |  | 0.0236
αiF 4/4000HV-D | 4.6 | 4000 | 0.00131 | 0.00138
αiF 4/5000HV-D | 4.6 | 5000 | 0.00131 | 0.00138
αiF 8/3000HV-D | 8 | 3000 | 0.0026 | 0.00267
αiF 8/4000HV-D | 8 | 4000 | 0.0026 | 0.00267
αiF 12/3000HV-D | 12 | 3000 | 0.00585 |  | 0.00645
αiF 12/4000HV-D | 12 | 4000 | 0.00585 |  | 0.00645
αiF 22/3000HV-D | 22 | 3000 | 0.0115 |  | 0.0121
αiF 22/4000HV-D | 22 | 4000 | 0.0115 |  | 0.0121
αiF 30/3000HV-D | 30 | 3000 | 0.0171 |  | 0.0177
αiF 30/4000HV-D | 30 | 4000 | 0.0171 |  | 0.0177
αiF 40/3000HV-D | 38 | 3000 | 0.0227 |  | 0.0233 | 0.0236
αiF 40/3000HV FAN-D | 52 | 3000 | 0.0227 |  |  | 0.0236